## Sheet0
OPTOMAN_Inventory_Coated_Optics
Generated by Dominykas Puzinas on 2024.01.08 11:22
Coating Type (Product Name) | Product Name | Product Code | Product Article Number (PAN) | Product Coating Description S1 | Product Coating Description S2 | AOI deg | Quantity
Anti-Reflective ( 102 ) | BBAR Coated dia. 12.7 mm x T20 mm BK7 rod (PAN1437) | PP-BK7-12.7-20.0-AR165-AR165 | PAN1437 | AR_avg < 0.5% @ 1050-1700 nm | AR_avg < 0.5% @ 1050-1700 nm | 0 | 10
| Compensation Plate LCPS-248-50-35-3 (PAN3383) | PP-UVFS-35.0x50.0-3.0-AR413-AR413 | PAN3383 | ARu_avg<0.7% @ 248 nm | ARu_avg<0.7% @ 248 nm | 15-45 | 1
| BBAR Coated dia. 12.7 mm x T20 mm rod (PAN3501) | PP-BK7-12.7-20.0-AR425-AR425 | PAN3501 | AR_abs < 0.2% @ 2410 - 2615 nm | AR_abs < 0.2% @ 2410 - 2615 nm | 0 | 10
| Optical window d60 x 3 (PAN4036) | PP-UVFS-60.0-3.0-AR211-AR211 | PAN4036 | AR<1.3%@ 700-1400 nm | AR<1.3%@ 700-1400 nm | 0 | 1
| Low Order Quarter Waveplates (PAN3447) | QWP-LO-1064-15.0-AR419-AR419 | PAN3447 | AR<0.1% @ 1064 nm | AR<0.1% @ 1064 nm | 0 | 24
| Rp=1% Brewster BeamSampler @ 694 nm (PAN4050) | PP-BK7-30.0x16.0-2.0-PR113 | PAN4050 | Rp=1%+/-0.3% @ 694 nm |  | 56.6+/-1 | 5
| Cylindrical lens S-TIH53W 930-975nm R=+140mm, 60x10x5mm (PAN4238) | PCCL-R140-STIH53W-60.0x10.0-CT5.0-AR486-AR486 | PAN4238 | AR<0.1% @ 930 nm - 975 nm | AR<0.1% @ 930 nm - 975 nm | 0 | 1
| Cylindrical lens S-TIH53W 930-975nm R=+89.0mm 65x10x10mm (PAN4239) | PCCL-R89-STIH53W-65.0x10.0-CT10.0-AR486-AR486 | PAN4239 | AR<0.1% @ 930 nm - 975 nm | AR<0.1% @ 930 nm - 975 nm | 0 | 1
| Low-loss AR Coated Windows 515 nm (PAN4197) | PP-UVFS-38.1-6.35-AR483-AR483 | PAN4197 | AR<0.1% @ 515 nm | AR<0.1% @ 515 nm | 0 | 1
| AR Coated PCX Lens (PAN4571) | PCX-F30-UVFS-25.4-ET2.0-AR522-AR522 | PAN4571 | AR<0.1% @ 950-1050 nm | AR<0.1% @ 950-1050 nm | 0 | 4
| AR coated Phi25.4 1 mm thick MgF2 window (PAN2159) | PP-MgF2-25.4-1.0-AR251-AR251 | PAN2159 | R_abs<0.65% (best effort <0,5%) 900-1100nm + R_abs <1.9% 700-900nm + R_abs <1.6% 1100-1300nm (R_avg <1.2%@ 700-1300nm) | R_abs<0.65% (best effort <0,5%) 900-1100nm + R_abs <1.9% 700-900nm + R_abs <1.6% 1100-1300nm (R_avg <1.2%@ 700-1300nm) | 0 | 49
| Demo AR coatings (PAN4931) | PP-UVFS-25.4-3.0-AR564-AR564 | PAN4931 | AR<0.15% @ 343 nm | AR<0.15% @ 343 nm | 0-15 | 3
| LAME 1/4 ONDE 1064NM D20 (PAN4665) | QWP-MO-1064-20.0-AR540-AR540 | PAN4665 | AR<0.1% @ 1063 - 1065 nm | AR<0.1% @ 1063 - 1065 nm | 0 | 1
| LAME DIFF L/4 1064NM L 532 D20 (PAN4666) | QWP-MO-1064-20.0-AR541-AR541 | PAN4666 | AR<0.2% @ 1064 nm + AR<0.4% @ 532 nm | AR<0.2% @ 1064 nm + AR<0.4% @ 532 nm | 0 | 2
| LAME DIFF L/4 1064NM L 532 D20 (PAN4666) | QWP-MO-1064-20.0-AR541-AR541 | PAN4666 | AR<0.2% @ 1064 nm + AR<0.4% @ 532 nm | AR<0.2% @ 1064 nm + AR<0.4% @ 532 nm | 0 | 1
| Plano-convex lens S-TIH53W 930-975nm R=+250mm Phi75mm (PAN4241) | PCX-R250-STIH53W-75.0-CT7.0-AR486-AR486 | PAN4241 | AR<0.1% @ 930 nm - 975 nm | AR<0.1% @ 930 nm - 975 nm | 0 | 1
| MO Half Wave Plate @ 1064 nm (PAN1781) | HWP-MO-1064-5.0-AR207-AR207 | PAN1781 | R<0.05%@ 1064 nm | R<0.05%@ 1064 nm | 0 | 26
| WEDGE PLATE 0.7° D10-7 1064-15 (PAN4920) | PLW-DEG0.7-UVFS-10.0-7.0-AR559-AR559 | PAN4920 | Tsp>99.75% @ 1064 nm, Tsp>99.75% @ 1550 nm - 1600 nm | Tsp>99.75% @ 1064 nm, Tsp>99.75% @ 1550 nm - 1600 nm | 0+/-15 | 3
| IBS coated 355 nm Laser line window (PAN2177) | PP-UVFS-25.4-6.35-AR43-AR43 | PAN2177 | AR<0.1% @ 355 nm | AR<0.1% @ 355 nm | 0 | 60
| BBAR coated Windows (PAN4983) PAY003 | PP-UVFS-76.2-12.7-AR592-AR592 | PAN4983 | AR_avg<0.6% @ 700-1100 nm | AR_avg<0.6% @ 700-1100 nm | 0 | 1
| LightTrap (PAN4995) | PP-NG1-19.0x13.0-3.0-AR576 | PAN4995 | AR<0.2% @ 1520 nm - 1620 nm |  | 23.5- 26.5 | 31
| MOC 3339 Crystalline quartz λ/2 waveplate (PAN5109) | HWP-ZO-880-22.0-AR595-AR595 | PAN5109 | AR <0.05% @ 880nm | AR <0.05% @ 880nm | 0 | 10
| N-BK7HT Dia46mm R59.781 AR940 Lens4 (PAN4988) | PCV-R59.781-BK7HT-46.0-CT3.0-AR574-AR574 | PAN4988 | AR<0.1% @ 940 nm | AR<0.1% @ 940 nm | 0 | 8
| Wedge plate 2,5° D10-3 1064nm (PAN4921) | PLW-DEG2.5-UVFS-10.0-3.0-AR558-AR558 | PAN4921 | T>99.75% @ 1064 nm | T>99.75% @ 1064 nm | 0+/-2 | 3
| Corner Cube Retroreflector 50008C – 1064nm (PAN4871) | RT150008C | PAN4871 | AR<0.1% @ 1064 nm +/-0.2 nm |  | 0-2 | 2
| Corner Cube Retroreflector 50003A – 1064nm (PAN4870) | AT150003A | PAN4870 | AR<0.1% @ 1064 nm +/-0.2 nm |  | 0-2 | 2
| ASE LightTrap (PAN4990) | PP-NG1-12.0x8.6-3.0-AR575 | PAN4990 | AR<0.2% @ 1520 nm - 1620 nm |  | 14-16 | 92
| IBS coated 1064nm Laser Line 1/2" Window (PAN3821) | PP-UVFS-12.7-3.0-AR4-AR4 | PAN3821 | AR<0.1% @ 1064 nm | AR<0.1% @ 1064 nm | 0 | 41
| Focusing lens for 1064+532 nm (PAN4824) | PCX-F175-UVFS-25.4-ET2.0-TBD | PAN4824 | AR<0.3% @ 1064 nm + AR<0.3% @ 532 nm | AR<0.3% @ 1064 nm + AR<0.3% @ 532 nm | 30 | 2
| AR coated UVFS Windows (PAN5523) | PP-UVFS-12.7-2.0-AR636-AR636 | PAN5523 | AR < 0.1% @ 515 nm + 1030 nm | AR < 0.1% @ 515 nm + 1030 nm | 0 | 14
| Wedged laser windows (PAN5105) | PLW-DEG0.5-UVFS-25.4x25.4-5.0-AR609-AR609 | PAN5105 | AR<0.2% @ 1000-1050 nm | AR<0.2% @ 1000-1050 nm | 0-10 | 4
| Wedged laser windows (PAN5106) | PLW-DEG0.5-UVFS-25.4x25.4-5.0-AR609 | PAN5106 | AR<0.2% @ 1000-1050 nm |  | 0-10 | 1
| BBAR Coated dia. 12.7 mm x T20 mm rod (PAN3379) | PP-BK7-12.7-20.0-AR368-AR368 | PAN3379 | AR_abs < 0.2% @ 1475-1625 nm, AOI 0 deg. | AR_abs < 0.2% @ 1475-1625 nm, AOI 0 deg. | 0 | 33
| IBS coated 532nm Laser line Window (PAN2178) | PP-UVFS-25.4-6.35-2AR40 | PAN2178 | AR<0.1% @ 532 nm | AR<0.1% @ 532 nm | 0 | 12
| BBAR Coated dia. 12.7 mm x T20 mm rod (PAN3382) | PP-BK7-12.7-20.0-AR370-AR370 | PAN3382 | AR_avg < 0.2% @ 2100-2350 nm | AR_avg < 0.2% @ 2100-2350 nm | 0 | 63
| Witness Sample (PAN5621) | PP-UVFS-25.4-6.35-AR647-AR647 | PAN5621 | AR < 0.1% @ 1065-1075 nm | AR < 0.1% @ 1065-1075 nm | 0 - 20 | 5
| Witness Sample (PAN5621) | PP-UVFS-25.4-6.35-AR647-AR647 | PAN5621 | AR < 0.1% @ 1065-1075 nm | AR < 0.1% @ 1065-1075 nm | 0 - 20 | 6
| Plano-convex lens S-TIH53W 930-975nm R=+250mm Phi75mm (PAN4241) | PCX-R250-STIH53W-75.0-CT7.0-AR486-AR486 | PAN4241 | AR<0.1% @ 930 nm - 975 nm | AR<0.1% @ 930 nm - 975 nm | 0 | 2
| Cylindrical lens S-TIH53W 930-975nm R=+140mm, 60x10x5mm (PAN4238) | PCCL-R140-STIH53W-60.0x10.0-CT5.0-AR486-AR486 | PAN4238 | AR<0.1% @ 930 nm - 975 nm | AR<0.1% @ 930 nm - 975 nm | 0 | 1
| Cylindrical lens S-TIH53W 930-975nm R=+89.0mm 65x10x10mm (PAN4239) | PCCL-R89-STIH53W-65.0x10.0-CT10.0-AR486-AR486 | PAN4239 | AR<0.1% @ 930 nm - 975 nm | AR<0.1% @ 930 nm - 975 nm | 0 | 1
| Cylindrical lens S-TIH53W 930-975nm R=+65.0mm 60x10x5mm (PAN4240) | PCCL-R65-STIH53W-60.0x10.0-CT5.0-AR486-AR486 | PAN4240 | AR<0.1% @ 930 nm - 975 nm | AR<0.1% @ 930 nm - 975 nm | 0 | 1
| Crystalline Quartz Plate #2 for L/2 ZO Air-Spaced WP 515 nm (PAN5491) | HWP-AS-ZO-515-20.0-AR626-AR262 | PAN5491 | AR<0.1%@515nm | AR<0.1%@515nm | 0 | 1
| P843 _ Planplatte 45° C31/C32 T1060-1100 (PAN5839) | PPE-UVFS-40.0-6.0-AR676-AR677 | PAN5839 | ARa<0.75% @ 1060-1100 nm + ARa<2.5% @ 630-660 nm + ARa<15% @ 450-630 | ARa<0.75% @ 1060-1100 nm + 70%<ARa<90% @ 630-660 nm + ARa_abs<50% (Ra_avg<30%) @ 450-590 | 43-47 | 2
| Witness sample 1" (P699, P700) (PAN6007) | PP-UVFS-25.4-3.0-AR693-AR693 | PAN6007 | AR<0.1% @ 1030 nm, AR<0.25% @ 1070 nm,AR<25% @ 500-800 nm | AR<0.1% @ 1030 nm, AR<0.25% @ 1070 nm,AR<25% @ 500-800 nm | 0-15 | 2
| Witness sample 1" (P699, P700) (PAN6006) | PP-UVFS-25.4-6.35-AR693-AR693 | PAN6006 | AR<0.1% @ 1030 nm, AR<0.25% @ 1070 nm,AR<25% @ 500-800 nm | AR<0.1% @ 1030 nm, AR<0.25% @ 1070 nm,AR<25% @ 500-800 nm | 0-15 | 2
| Low Order L/2 Waveplates (P699) (PAN5966) | HWP-LO-1030-25.4-AR693-AR693 | PAN5966 | AR<0.1% @ 1030 nm, AR<0.25% @ 1070 nm,AR<25% @ 500-800 nm | AR<0.1% @ 1030 nm, AR<0.25% @ 1070 nm,AR<25% @ 500-800 nm | 0-15 | 3
| Low Order L/4 Waveplates (P700) (PAN5967) | QWP-LO-1030-25.4-AR693-AR693 | PAN5967 | AR<0.1% @ 1030 nm, AR<0.25% @ 1070 nm,AR<25% @ 500-800 nm | AR<0.1% @ 1030 nm, AR<0.25% @ 1070 nm,AR<25% @ 500-800 nm | 0-15 | 9
| AR Coated UVFS PCX F=+75mm lens (PAN5751) | PCX-F75-UVFS-12.7-CT2.0-AR551-AR551 | PAN5751 | AR<0.1% @ 1030 nm | AR<0.1% @ 1030 nm | 0 | 15
| AR Coated UVFS PCX F=+50mm lens (PAN5750) | PCX-F50-UVFS-12.7-CT2.0-AR551-AR551 | PAN5750 | AR<0.1% @ 1030 nm | AR<0.1% @ 1030 nm | 0 | 5
| AR Coated UVFS PCX F=+100mm lens (PAN5752) | PCX-F100-UVFS-12.7-CT2.0-AR551-AR551 | PAN5752 | AR<0.1% @ 1030 nm | AR<0.1% @ 1030 nm | 0 | 12
| AR Coated UVFS PCV F=-50mm lens (PAN5757) | PCV-F50-UVFS-12.7-CT2.0-AR551-AR551 | PAN5757 | AR<0.1% @ 1030 nm | AR<0.1% @ 1030 nm | 0 | 9
| AR Coated UVFS PCV F=-25mm lens (PAN5756) | PCV-F25-UVFS-12.7-CT2.0-AR551-AR55 | PAN5756 | AR<0.1% @ 1030 nm | AR<0.1% @ 1030 nm | 0 | 25
| AR Coated UVFS PCV F=-100mm lens (PAN5758) | PCV-F100-UVFS-12.7-CT2.0-AR551-AR551 | PAN5758 | AR<0.1% @ 1030 nm | AR<0.1% @ 1030 nm | 0 | 6
| AR Coated UVFS PCX F=+150mm lens (PAN5754) | PCX-F150-UVFS-12.7-CT2.0-AR551-AR551 | PAN5754 | AR<0.1% @ 1030 nm | AR<0.1% @ 1030 nm | 0 | 19
| AR Coated UVFS PCV F=-125mm lens (PAN5759) | PCV-F125-UVFS-12.7-CT2.0-AR551-AR55 | PAN5759 | AR<0.1% @ 1030 nm | AR<0.1% @ 1030 nm | 0 | 4
| AR Coated UVFS PCX F=+50mm lens (PAN5750) | PCX-F50-UVFS-12.7-CT2.0-AR551-AR551 | PAN5750 | AR<0.1% @ 1030 nm | AR<0.1% @ 1030 nm | 0 | 2
| AR Coated UVFS PCX F=+75mm lens (PAN5751) | PCX-F75-UVFS-12.7-CT2.0-AR551-AR551 | PAN5751 | AR<0.1% @ 1030 nm | AR<0.1% @ 1030 nm | 0 | 1
| AR Coated UVFS PCX F=+100mm lens (PAN5752) | PCX-F100-UVFS-12.7-CT2.0-AR551-AR551 | PAN5752 | AR<0.1% @ 1030 nm | AR<0.1% @ 1030 nm | 0 | 2
| AR Coated UVFS PCX F=+125mm lens (PAN5753) | PCX-F125-UVFS-12.7-CT2.0-AR551-AR551 | PAN5753 | AR<0.1% @ 1030 nm | AR<0.1% @ 1030 nm | 0 | 3
| AR Coated UVFS PCX F=+150mm lens (PAN5754) | PCX-F150-UVFS-12.7-CT2.0-AR551-AR551 | PAN5754 | AR<0.1% @ 1030 nm | AR<0.1% @ 1030 nm | 0 | 2
| AR Coated UVFS PCV F=-25mm lens (PAN5756) | PCV-F25-UVFS-12.7-CT2.0-AR551-AR55 | PAN5756 | AR<0.1% @ 1030 nm | AR<0.1% @ 1030 nm | 0 | 4
| AR Coated UVFS PCV F=-50mm lens (PAN5757) | PCV-F50-UVFS-12.7-CT2.0-AR551-AR551 | PAN5757 | AR<0.1% @ 1030 nm | AR<0.1% @ 1030 nm | 0 | 3
| AR Coated UVFS PCV F=-100mm lens (PAN5758) | PCV-F100-UVFS-12.7-CT2.0-AR551-AR551 | PAN5758 | AR<0.1% @ 1030 nm | AR<0.1% @ 1030 nm | 0 | 1
| AR Coated UVFS PCV F=-125mm lens (PAN5759) | PCV-F125-UVFS-12.7-CT2.0-AR551-AR55 | PAN5759 | AR<0.1% @ 1030 nm | AR<0.1% @ 1030 nm | 0 | 2
| BBAR Coated dia. 12.7 mm x T20 mm rod (PAN3381) | PP-BK7-12.7-20.0-AR369-AR369 | PAN3381 | AR_abs < 0.2% @ 1702-1825 nm | AR_abs < 0.2% @ 1702-1825 nm | 0 | 62
| Cylindrical lens S-TIH53W 930-975nm R=+160mm, 60x10x5mm (PAN5910) | PCCL-R160-STIH53W-60.0x10.0-CT5.0-AR486-AR486 | PAN5910 | AR<0.1% @ 930 nm - 975 nm | AR<0.1% @ 930 nm - 975 nm | 0 | 1
| AR coated Phi25.4 2mm thick Fused silica window (PAN1652) | PP-IRFS-25.4-2.0-AR196-AR196 | PAN1652 | AR_abs<0.3% @ 900 nm - 1160 nm | AR_abs<0.3% @ 900 nm - 1160 nm | 0 | 50
| Plano-convexe lens Fused Silica f=+400mm Phi12.7mm (PAN4907) | PCX-F400-UVFS-12.7-CT2.5-AR547-AR547 | PAN4907 | AR<0.1% @ 1020 - 1040 nm | AR<0.1% @ 1020 - 1040 nm | 0 | 38
| Air-Spaced ZO Quarter Wave Plate @515nm (PAN5441) | QWP-AS-ZO-515-25.4 | PAN5441 | R<0.1%@515nm | R<0.1%@515nm | 0 | 6
| Air-Spaced ZO Half Wave Plate @515nm (PAN5437) | HWP-AS-ZO-515-25.4 | PAN5437 |  |  |  | 3
| Low-loss AR Coated Windows 1030 nm (PAN4601) | PP-UVFS-38.1-6.35-AR528-AR528 | PAN4601 | AR<0.1% @ 1030 nm | AR<0.1% @ 1030 nm | 0 | 8
| Concave mirror TiSa R100 d 6.35 (PAN5718) | PCV-R100-UVFS-12.7-ET6.35-AR657-DM352 | PAN5718 | ARp<0.3%@ 440-480+532 nm | HRp_average> @ 860-980nm (R>99.9%) + HTp_average(T>95% @ 532+440-480nm + T>20% @ 650-840nm) | 12 | 12
| Dia12.7x3.0 low loss AR/AR@515 nm window (PAN6487) | PP-UVFS-12.7-3.0-AR483-AR483 | PAN6487 | AR<0.1% @ 515 nm | AR<0.1% @ 515 nm | 0 | 21
| Low-loss AR Coated Windows 515 nm (PAN6488) | PP-UVFS-38.1-6.35-AR483-AR483 | PAN6488 | AR<0.1% @ 515 nm | AR<0.1% @ 515 nm | 0 | 23
| PCX lens F=+2000mm AR/AR@515 nm coated (PAN6497) | PCX-F2000-UVFS-25.4-ET2.0-AR483-AR483 | PAN6497 | AR<0.1% @ 515 nm | AR<0.1% @ 515 nm | 0 | 1
| PCX lens F=+100mm AR/AR@515 nm coated (PAN6476) | PCX-F100-UVFS-12.7-ET1.56-AR483-AR483 | PAN6476 | AR<0.1% @ 515 nm | AR<0.1% @ 515 nm | 0 | 1
| PCX lens F=+125mm AR/AR@515 nm coated (PAN6486) | PCX-F125-UVFS-12.7-CT2.0-AR483-AR483 | PAN6486 | AR<0.1% @ 515 nm | AR<0.1% @ 515 nm | 0 | 1
| Low order L/4 waveplates (PAN6282) | QWP-LO-1064-14.0-AR734-AR734 | PAN6282 | AR<0.2% @ 1064 nm | AR<0.2% @ 1064 nm | 0 | 1
| PCX R22mm AR1064&532 Lens (PAN5661) | PCX-R22.0-UVFS-22.0-CT6.0-AR653-AR653 | PAN5661 | Ru<0.15%@ 1064 + Ru<0.15%@ 532 nm + AR<10% @ 635 nm | Ru<0.15%@ 1064 + Ru<0.15%@ 532 nm + AR<10% @ 635 nm | 0-2 | 10
| PCV R23mm AR1064&532 Lens (PAN5660) | PCV-R23.0-UVFS-22.0-CT2.0-AR653-AR653 | PAN5660 | Ru<0.15%@ 1064 + Ru<0.15%@ 532 nm + AR<10% @ 635 nm | Ru<0.15%@ 1064 + Ru<0.15%@ 532 nm + AR<10% @ 635 nm | 0-2 | 5
| Laser window (PAN2712) | PP-UVFS-12.7-1.0-AR324-AR324 | PAN2712 | ARavg<0.2% @ 780-1100 nm | ARavg<0.2% @ 780-1100 nm | 0-5 | 32
| AR coated window O3 (PAN6158) | PP-UVFS-101.6-19.0-AR736-AR736 | PAN6158 | ARa < 0.65% @ 1050 nm + 808 nm | ARa < 0.65% @ 1050 nm + 808 nm | 45 | 1
| V3.0 AR coated Protective window (PAN6410) | PP-UVFS-240.0X180.0-3.0-AR747-AR747 | PAN6410 | AR<0.2%@ 1060-1080 nm (centered @ 1070 nm) + R<2% @ 650-670 nm | AR<0.2%@ 1060-1080 nm (centered @ 1070 nm) + R<2% @ 650-670 nm | 0-27 | 1
| Camera Protective Window (PAN6602) | PP-UVFS-50.0-2.5-AR766-AR766 | PAN6602 | AR_abs<1% @ 540 nm - 750 nm, AR_abs<5% @ 400 nm - 900 nm | AR_abs<1% @ 540 nm - 750 nm, AR_abs<5% @ 400 nm - 900 nm | 0-12 | 4
| AR Coated Window (PAN6682) | PP-UVFS-25.4-1.0-AR548-AR548 | PAN6682 | AR<0.1% @ 1030 nm | AR<0.1% @ 1030 nm | 0 | 1
| AR Coated Window (PAN6683) | PP-UVFS-25.4-2.0-AR548-AR548 | PAN6683 | AR<0.1% @ 1030 nm | AR<0.1% @ 1030 nm | 0 | 2
| AR Coated Window (PAN6684) | PP-UVFS-25.4-3.0-AR548-AR548 | PAN6684 | AR<0.1% @ 1030 nm | AR<0.1% @ 1030 nm | 0 | 2
| AR Coated Window (PAN6685) | PP-UVFS-25.4-6.35-AR548-AR548 | PAN6685 | AR<0.1% @ 1030 nm | AR<0.1% @ 1030 nm | 0 | 2
| 266 nm AR window (PAN6567) | PP-UVFS-25.4-3.0-AR772-AR772 | PAN6567 | R<0.25% @ 266 nm | R<0.25% @ 266 nm | 0 | 10
| AR Witness sample (PAN6714) | PP-UVFS-25.4-1.0-AR771 | PAN6714 | uncoated | Rabs<0.1% @ 445 nm + Ravg<0.35% @ 420-470 nm | 0-15 | 2
| End caps (PAN6649) | PP-UVFS-8.2-20.0-AR771 | PAN6649 | uncoated | Rabs<0.1% @ 445 nm + Ravg<0.35% @ 420-470 nm | 0-15 | 10
| AR coated windows (PAN6299) | PP-UVFS-50.8-3.0-AR774-AR774 | PAN6299 | AR<0.2% @ 950-1100 nm | AR<0.2% @ 950-1100 nm | 0 | 2
| Witness sample for BEX Window (PAN6133) | PP-UVFS-25.4-6.35-AR721-AR721 | PAN6133 | AR<0.2% (<0.1% best effort) @ 1035-1075 nm + AR<0.5% @ 1550 nm + AR<0.5% @ 808 nm | AR<0.2% (<0.1% best effort) @ 1035-1075 nm + AR<0.5% @ 1550 nm + AR<0.5% @ 808 nm | 7.5+/-7.5 (cone) | 1
| Plano-convexe lens Fused Silica f=+400mm Phi12.7mm (PAN4907) | PCX-F400-UVFS-12.7-CT2.5-AR547-AR547 | PAN4907 | AR<0.1% @ 1020 - 1040 nm | AR<0.1% @ 1020 - 1040 nm | 0 | 38
Laser Line Mirrors ( 231 ) | Dicroic mirror (PAN1610) | PP-UVFS-25.4-6.35-GTI12 | PAN1610 | HR > 99.9% @ 1030 nm |  | 0 | 7
| Ultrafast Laser Line Mirror (PAN2492) | PP-UVFS-50.8-9.52-ULLM40 | PAN2492 | HR>99.9% @ 1020-1040 nm |  | 0 | 1
| Ultrafast Laser Line Mirror (PAN2493) | PP-UVFS-25.4-6.35-ULLM40 | PAN2493 | HR>99.9% @ 1020-1040 nm |  | 0 | 3
| 1030 nm Laser line mirror, 25.4 mm (PAN799) | PP-UVFS-25.4-6.35-LLM28 | PAN799 | HRs > 99.9% , HRp > 99.9% @ 1030 nm |  | 45 | 3
| 1030 nm Laser line mirror, 25.4 mm (PAN799) | PP-UVFS-25.4-6.35-LLM28 | PAN799 | HRs > 99.9% , HRp > 99.9% @ 1030 nm |  | 45 | 9
| Flat 45° mirrors (PAN2504) | PP-UVFS-38.1-9.52-ULLM5 | PAN2504 | HRs>99.95% & HRp>99.9% @ 1010 - 1050 nm |  | 45 | 2
| Low GDD mirror @ 343 nm (PAN2690) | PP-UVFS-50.8-9.52-ULLM13 | PAN2690 | HRp>99.5%@ 327-363nm +HRs>99.75%@320 - 370 nm |  | 45 | 6
| Flat 45° mirrors (PAN2505) | PP-UVFS-50.8-9.52-ULLM5 | PAN2505 | HRs>99.95% & HRp>99.9% @ 1010 - 1050 nm |  | 45 | 1
| UV ps 355 nm Laser Line Mirror (PAN2875) | PP-UVFS-50.8-9.52-LLM84 | PAN2875 | HRa>99.5% @ 355 nm |  | 40-50 | 1
| UV ps 355 nm Laser Line Mirror (PAN2876) | PP-UVFS-26.0x40.0-9.52-LLM84 | PAN2876 | HRa>99.5% @ 355 nm |  | 40-50 | 2
| PCV Chirped Mirror (PAN2926) | PCV-R1500-UVFS-25.4-ET6.0-GTI1 | PAN2926 | HRsp_abs>99.9%@980 nm - 1080 nm |  | 0-10 | 6
| Ultrafast Laser Line Mirrors (PAN2836) | PP-UVFS-25.4-6.35-ULLM19 | PAN2836 | HRa>99.8% @ 1010 - 1050 nm |  | 0-45 | 5
| Dispersive mirrors (PAN3228) | PP-UVFS-25.4-6.35-LLM101 | PAN3228 | HRabs>99.8% @960-1100 + GDD= 980-1075 nm |  | 5 | 1
| MIRROR,DIA12.7,T6,HR1030,0-45° (PAN3210) | PP-UVFS-12.7-6.35-LLM102 | PAN3210 | Rs & Rp > 99.9 % @ 1027 - 1033 nm |  | 0-45 | 86
| Low Loss Mirrors (PAN3171) | PP-UVFS-38.1-9.5-LLM96 | PAN3171 | HRp>99.99% @ 1025-1035 nm |  | 45 | 6
| Mirror 45deg HR 940 nm - 45x50 mm (PAN859) | PP-UVFS-50.0x45.0-8.0-LLM30 | PAN859 | HRsp>99.8%@940 nm |  | 45 | 1
| UVFS mirror 12.7x5 HR 1010-1050 (PAN5421) | PW0.5-UVFS-12.7-5.0-ULLM32-UNC | PAN5421 | HRsp>99.9% @ 1010 - 1050 nm |  | 0-10 | 17
| High Power Laser Line Mirror (PAN3499) | PP-UVFS-50.8-9.52-LLM114-AR362 | PAN3499 | HRs>99.9 + HRp >99.8% @ 515 nm | ARp<0.1% @ 515 nm | 45 | 1
| HR mirrors (P28) (PAN3565) | PP-UVFS-50.0-9.5-LLM116 | PAN3565 | HRa>99.98% @ 1030 nm |  | 45 | 3
| HR resonator back mirrors (PAN3853) | PP-UVFS-25.4-9.5-LLM103 | PAN3853 | HR>99.995%@1030 + R>50% @ 630-660 nm |  | 0 | 23
| 1030 nm Mirrors for High power ns laser applications (PAN3807) | PP-UVFS-50.8-9.35-LLM15 | PAN3807 | HRs>99.9%, HRp > 99.85% @ 1030 nm | SCC | 45 | 2
| LIDT enhanced HR@1030 PCV Mirror (PAN3114) | PCV-R1000-UVFS-25.4-ET6.35-LLM78 | PAN3114 | HR>99.9% @1015 nm – 1080 nm |  | 0-10 | 5
| LIDT enhanced HR@1030 UVFS 30x10 Mirror (PAN3112) | PP-UVFS-30.0x10.0-10.0-LLM78 | PAN3112 | HR>99.9% @1015 nm – 1080 nm | SCC | 0-10 | 7
| Ultrafast Laser Line Mirrors (PAN2050) | PP-UVFS-50.8-9.52-ULLM31 | PAN2050 | HRa>99.9% @ 515 nm |  | 0-45 | 13
| UVFS mirror 12.7x5 HR 1010-1050 (PAN5421) | PW0.5-UVFS-12.7-5.0-ULLM32-UNC | PAN5421 | HRsp>99.9% @ 1010 - 1050 nm |  | 0-10 | 19
| UVFS mirror 12.7x5 HR 1010-1050 (PAN5421) | PW0.5-UVFS-12.7-5.0-ULLM32-UNC | PAN5421 | HRsp>99.9% @ 1010 - 1050 nm |  | 0-10 | 10
| Ultrafast 920 nm Laser Line Mirror (PAN4152) | PP-UVFS-12.7-3.0-LLM132 | PAN4152 | HRsp>99.9% @ 910-930 nm |  | 45 | 3
| Ultrafast 920 nm Laser Line Mirror (PAN4153) | PP-UVFS-12.7-6.35-LLM132 | PAN4153 | HRsp>99.9% @ 910-930 nm |  | 45 | 2
| Ultrafast 920 nm Laser Line Mirror (PAN4154) | PP-UVFS-25.4-6.35-LLM132 | PAN4154 | HRsp>99.9% @ 910-930 nm |  | 45 | 4
| Ultrafast 920 nm Laser Line Mirror (PAN4155) | PP-UVFS-30.0x20.0-4.0-LLM132 | PAN4155 | HRsp>99.9% @ 910-930 nm |  | 45 | 3
| UVFS mirror 12.7x5 HR 1010-1050 (PAN5421) | PW0.5-UVFS-12.7-5.0-ULLM32-UNC | PAN5421 | HRsp>99.9% @ 1010 - 1050 nm |  | 0-10 | 21
| Compressor mirrors (P120) (PAN4004) | PP-UVFS-200.0x70.0-40.0-LLM133 | PAN4004 | HRs>99.97% + HRp>99.95% @ 1020-1040 nm |  | 45 | 1
| Ultrafast Laser Line Mirror AOI 0 deg. (PAN3271) | PP-UVFS-25.4-6.35-LLM130 | PAN3271 | HR>99.8% @ 980 - 1080 nm |  | 0-4 | 2
| Spherical 50.8 mm PCV Mirror R=-600 ultrafast applications (PAN3933) | PCV-R600-UVFS-50.8-ET9.52-LLM130 | PAN3933 | HR>99.8% @ 980 - 1080 nm |  | 0-4 | 1
| Spherical 50.8 mm PCV Mirror R=-2000 ultrafast applications (PAN3936) | PCV-R2000-UVFS-50.8-ET9.52-LLM130 | PAN3936 | HR>99.8% @ 980 - 1080 nm |  | 0-4 | 2
| Spherical 50.8 mm PCV Mirror R=-1000 ultrafast applications (PAN3935) | PCV-R1000-UVFS-50.8-ET9.52-LLM130 | PAN3935 | HR>99.8% @ 980 - 1080 nm |  | 0-4 | 1
| Spherical 50.8 mm PCV Mirror R=-800 ultrafast applications (PAN3934) | PCV-R800-UVFS-50.8-ET9.52-LLM130 | PAN3934 | HR>99.8% @ 980 - 1080 nm |  | 0-4 | 1
| Spherical 50.8 mm PCV Mirror R=-3000 ultrafast applications (PAN3937) | PCV-R3000-UVFS-50.8-ET9.52-LLM130 | PAN3937 | HR>99.8% @ 980 - 1080 nm |  | 0-4 | 1
| Spherical PCV 25.4 mm Mirror R=-600 for ultrafast applications (PAN3945) | PCV-R600-UVFS-25.4-ET6.35-LLM130 | PAN3945 | HR>99.8% @ 980 - 1080 nm |  | 0-4 | 1
| Spherical PCV 25.4 mm Mirror R=-1500 for ultrafast applications (PAN3947) | PCV-R1500-UVFS-25.4-ET6.35-LLM130 | PAN3947 | HR>99.8% @ 980 - 1080 nm |  | 0-4 | 1
| Spherical PCX 25.4 mm Mirror R=+600 for ultrafast applications (PAN3949) | PCX-R600-UVFS-25.4-CT6.35-LLM130 | PAN3949 | HR>99.8% @ 980 - 1080 nm |  | 0-4 | 1
| Spherical PCX 25.4 mm Mirror R=+1000 for ultrafast applications (PAN3950) | PCX-R1000-UVFS-25.4-CT6.35-LLM130 | PAN3950 | HR>99.8% @ 980 - 1080 nm |  | 0-4 | 1
| Spherical PCX 25.4 mm Mirror R=+1500 for ultrafast applications (PAN3951) | PCX-R1500-UVFS-25.4-CT6.35-LLM130 | PAN3951 | HR>99.8% @ 980 - 1080 nm |  | 0-4 | 1
| MID-IR GTI Mirror (PAN4074) | PP-UVFS-25.4-6.35-LLM143 | PAN4074 | HRs > 99.5% @ 1450 nm |  | 45 | 10
| PCV ROC1000mm HR2940nm Cavity Mirror (PAN4105) | PCV-R1000-IRFS-12.7-ET6.35-LLM137 | PAN4105 | HR>99.5% @ 2940 nm |  | 0 | 11
| Dia12.7 UVFS Plano HR2940 nm Cavity Mirror (PAN4106) | PP-UVFS-12.7-6.35-LLM137 | PAN4106 | HR>99.5% @ 2940 nm |  | 0 | 1
| Dia12.7 UVFS Plano HR2940 nm Cavity Mirror (PAN4106) | PP-UVFS-12.7-6.35-LLM137 | PAN4106 | HR>99.5% @ 2940 nm |  | 0 | 2
| Dia25.4 UVFS Plano HR2940 nm Cavity Mirror (PAN4107) | PP-UVFS-25.4-6.35-LLM137 | PAN4107 | HR>99.5% @ 2940 nm |  | 0 | 7
| CaF2 Plano HR2940 nm Cavity Mirror (PAN4108) | PP-CaF2-12.7-6.35-LLM137 | PAN4108 | R>99.5% @ 2940 nm |  | 0 | 7
| Sapphire Plano HR2940 nm Cavity Mirror (PAN4109) | PP-Al2O3-12.7-6.35-LLM137 | PAN4109 | R>99.5% @ 2940 nm |  | 0 | 3
| HR 940-980 Mirror (PAN4064) | PP-UVFS-50.8-9.52-LLM135 | PAN4064 | HRa>99.9% @ 940 nm - 980 nm |  | 45 | 27
| Concave Super Mirror 1600-1690 nm (PAN3748) | PCV-R1000-UVFS-25.4-ET6.35-LLM126-AR439 | PAN3748 | HR>99.999% @ 1600 nm - 1690 nm | AR<0.1% @ 1600 nm - 1690 nm | 5 | 35
| Witness sample for HR resonator back mirrors (PAN3820) | PP-UVFS-25.4-3.0-LLM134 | PAN3820 | HR>99.995% @ 1030 nm + R>50% +R_average>62% (best effort) @ 630-660 nm |  | 0 | 1
| Diagnostic mirror (PAN4179) | PP-UVFS-7.0x7.0-4.0-LLM144-AR479 | PAN4179 | HRs,p=99.75% (+/-0.1%) @ 1020 – 1040 nm | ARs,p<0.2% @ 1020 – 1040 nm | 3-4 | 3
| HR PCV Mirrors R100 (PAN2571) | PCV-R100-UVFS-5.0x5.0-ET4.0-ULLM42 | PAN2571 | HRs,p>99.95% @ 1020 – 1030 nm |  | 0-10 | 3
| PCV Mirror R150 (PAN2574) | PCV-R150-UVFS-5.0x5.0-ET4.0-ULLM42 | PAN2574 | HRs,p>99.95% @ 1020 – 1030 nm |  | 0-10 | 3
| Flat HR Mirrors (PAN2573) | PP-UVFS-5.0x5.0-4.0-ULLM42 | PAN2573 | HRs,p>99.95% @ 1020 – 1030 nm |  | 0-10 | 4
| Flat Mirrors (PAN2575) | PP-UVFS-5.0x5.0-4.0-ULLM45 | PAN2575 | HRs,p>99.95% @ 1020 – 1030 nm |  | 15-20 | 4
| Right-angle prisms (PAN4193) | PR-UVFS-12.7x12.7x25.4-LLM146 | PAN4193 | HRs,p>99.9% @1010 - 1050 nm |  | 45 | 2
| 1030 nm Cavity Mirror (PAN3994) | PP-UVFS-25.4-6.35-LLM134 | PAN3994 | HR>99.995%@1030 nm + R>50% @ 630-660 nm |  | 0 | 32
| Laser Line 1070 nm Mirror (PAN4353) | PP-UVFS-25.4-6.35-LLM158 | PAN4353 | HRa>99.9% @ 1070 nm |  | 45 | 7
| 1030 nm Laser line mirror, 25.4 mm (PAN799) | PP-UVFS-25.4-6.35-LLM28 | PAN799 | HRs > 99.9% , HRp > 99.9% @ 1030 nm |  | 45 | 1
| Thin mirror AOI45 HR343nm Re>99.9% Phi25.4x0.5mm (PAN4282) | PP-UVFS-25.4-0.5-LLM151 | PAN4282 | HRs>99.9% + HRp>99.7% @ 343 nm |  | 45+/-3 | 34
| Ultrafast Laser Line Mirror HR1030&515 (PAN4366) | PP-UVFS-12.7-6.35-LLM121 | PAN4366 | HRsp>99.9% @ 1030 m & HRsp>99.9% @ 515 nm |  | 45 | 22
| Dia30.0x6.35 Laser Line Mirror HR355 (PAN3648) | PP-UVFS-30.0-6.35-LLM84 | PAN3648 | HRa>99.5% @ 355 nm |  | 40-50 | 1
| UV ps 355 nm Laser Line Mirror (PAN2873) | PP-UVFS-25.4-6.35-LLM84 | PAN2873 | HRa>99.5% @ 355 nm |  | 40-50 | 7
| UVFS plano D25.4 mm 1030 nm 0° mirrors (PAN4528) | PP-UVFS-25.4-6.35-ULLM8+ | PAN4528 | HR>99.9%@1010 - 1050 nm |  | 0 | 2
| PCV ROC-500 mm Dia25.4xT6.35 Round Mirror (PAN4492) | PCV-R500-UVFS-25.4-ET6.35-LLM164 | PAN4492 | HRa>99.95% @ 1030 nm |  | 0 | 2
| PCV ROC-1000 mm Dia25.4xT6.35 Round Mirror (PAN4491) | PCV-R1000-UVFS-25.4-ET6.35-LLM164 | PAN4491 | HRa>99.95% @ 1030 nm |  | 0 | 2
| Plano mirror 0° 1030nm Dia25.4xT6.35 Round Mirror (PAN4494) | PP-UVFS-25.4-6.35-LLM164 | PAN4494 | HRa>99.95% @ 1030 nm |  | 0 | 4
| Ultrafast Laser Line Mirror (PAN4354) | PP-UVFS-30.0-6.35-ULLM3 | PAN4354 | HRs>99.95% & HRp>99.9%@ 500 - 530 nm | SCC | 45 | 19
| Ultrafast Laser Line Mirror (PAN2923) | PP-UVFS-12.7-3.0-ULLM5 | PAN2923 | HRs>99.95% & HRp>99.9%@1010 - 1050 nm |  | 45 | 13
| UVFS plano D12.7 mm 1030 nm 0° mirrors (PAN3248) | PP-UVFS-12.7-6.35-ULLM8 | PAN3248 | HR>99.9%@1010 - 1050 nm |  | 0 | 28
| Laser Line 1070 nm Mirror (PAN4353) | PP-UVFS-25.4-6.35-LLM158 | PAN4353 | HRa>99.9% @ 1070 nm |  | 45 | 5
| LIDT enhanced HR@1030 UVFS 30x10 Mirror (PAN3112) | PP-UVFS-30.0x10.0-10.0-LLM78 | PAN3112 | HR>99.9% @1015 nm – 1080 nm | SCC | 0-10 | 4
| LIDT enhanced HR@1030 PCV Mirror (PAN4582) | PCV-R1000-UVFS-25.4-ET6.35-LLM78 | PAN4582 | HR>99.9% @1015 nm – 1080 nm |  | 0-10 | 5
| Ultrafast Laser Line Mirror (PAN889) | PP-UVFS-12.7-6.35-ULLM9 | PAN889 | HR>99.9%@505 - 530 nm |  | 0 | 28
| Ultrafast Laser Line Mirror (PAN2372) | PP-UVFS-25.4-6.35-ULLM9 | PAN2372 | HR>99.9%@ 500 - 530 nm |  | 0 | 46
| Ultrafast Laser Line Mirror (PAN4638) | PP-UVFS-50.8-9.52-ULLM9 | PAN4638 | HR>99.9%@ 500 - 530 nm |  | 0 | 4
| High Power 355 nm ns Mirror (PAN3276) | PP-UVFS-12.7-6.35-LLM105 | PAN3276 | HRsp>99.7% @ 355 nm |  | 32-45 | 74
| UV turning mirrors (PAN4730) | PP-UVFS-25.4-9.5-LLM171 | PAN4730 | HRs>99.8% + HRp>99.5% @ 257 nm |  | 44-46 | 7
| Ultrafast Laser Line Mirror (PAN2692) | PP-UVFS-50.8-9.52-ULLM8 | PAN2692 | HR>99.9%@1010 - 1050 nm |  | 0 | 12
| Ultrafast SuperHero League 1030 nm 0 deg Mirror (PAN4845) | PP-UVFS-25.4-6.35-ULLM8SHL | PAN4845 | HR>99.9% @ 1030 nm |  | 0 | 32
| HR mirror @ 1030nm concave ROC=-2500mm D=12.7mm (00018092) (PAN4843) | PCV-R2500-12.7-6.3-ULLM8SHL | PAN4843 | HR>99.9% @ 1030 nm |  | 0 | 7
| Mirror HR1030 i=0° F25 e=6,35 R 400mm (PAN4908) | PCV-R400-UVFS-25.4-ET6.35-ULLM8 | PAN4908 | HR>99.9% @ 1020 - 1070 nm |  | 0 | 1
| Ultrafast SuperHero League 1030 nm 40-50 deg Mirror (PAN4842) | PP-UVFS-25.4-6.35-LLM174 | PAN4842 | HRsp>99.95% @ 1025 nm - 1035 nm | SCC | 40-50 | 54
| Retro Mirror #2 1030 nm (PAN4832) | PP-UVFS-55.0x24.0-10.0-LLM174 | PAN4832 | HRsp>99.95% @ 1025 nm - 1035 nm | SCC | 40-50 | 1
| Retro Mirror #1 1030 nm (PAN4837) | PP-UVFS-94.0x34.0-10.0-LLM174 | PAN4837 | HRsp>99.95% @ 1025 nm - 1035 nm | SCC | 40-50 | 1
| HR resonator back mirrors (P279) (PAN4028) | PP-UVFS-38.1-12.7-LLM134 | PAN4028 | HR>99.995% @ 1030 + R>50% +R_average>62% (best effort) @ 630-660 nm |  | 0 | 13
| UVFS mirror 12.7x5 HR 1010-1050 (PAN5421) | PW0.5-UVFS-12.7-5.0-ULLM32-UNC | PAN5421 | HRsp>99.9% @ 1010 - 1050 nm |  | 0-10 | 141
| Ultrafast Laser Line Mirrors (PAN4641) | PP-UVFS-12.7-6.35-ULLM19 | PAN4641 | HRa>99.9% @ 1030 nm |  | 0-45 | 29
| Ultrafast Laser Line Mirrors (PAN1277) | PP-UVFS-25.4-6.35-ULLM19 | PAN1277 | HRa>99.9% @ 1030 nm |  | 0-45 | 1
| Plano-concave MPC Mirrors 1" ROC -1500 (PAN5366) | PCV-R1500-UVFS-25.4-ET6.35-LLM196 | PAN5366 | HR>99.99% @ 970-1090 nm |  | 0 | 5
| Plano-concave MPC Mirrors 1" ROC -1500 (PAN5366) | PCV-R1500-UVFS-25.4-ET6.35-LLM196 | PAN5366 | HR>99.99% @ 970-1090 nm |  | 0 | 1
| Plano-concave MPC Mirrors 1" ROC -1500 (PAN5366) | PCV-R1500-UVFS-25.4-ET6.35-LLM196 | PAN5366 | HR>99.99% @ 970-1090 nm |  | 0 | 1
| Mirror HR1030 i=0° F12.7 e6 R -1250mm (PAN5086) | PCV-R1250-UVFS-12.7-ET6.0-ULLM8 | PAN5086 | HR>99.9%@1010 - 1050 nm |  | 0 | 2
| Ultrafast Laser Line Mirror (PAN2692) | PP-UVFS-50.8-9.52-ULLM8 | PAN2692 | HR>99.9%@1010 - 1050 nm |  | 0 | 4
| Dia30.0x6.35 Ultrafast Laser Line Mirror HR1030&515 (PAN3646) | PP-UVFS-30.0-6.35-LLM121 | PAN3646 | HRsp>99.9% @ 1030 m & HRsp>99.9% @ 515 nm | SCC | 45 | 8
| Dia30.0x6.35 Ultrafast Laser Line Mirror HR1030&515 (PAN3646) | PP-UVFS-30.0-6.35-LLM121 | PAN3646 | HRsp>99.9% @ 1030 m & HRsp>99.9% @ 515 nm | SCC | 45 | 15
| High Power 1064 nm Laser line mirror (PAN5145) | PP-UVFS-50.8-9.52-LLM182 | PAN5145 | HRs>99.9% @ 1064 nm |  | 45 | 1
| HR resonator back mirrors (PAN4288) | PP-UVFS-25.4-9.5-LLM134 | PAN4288 | HR>99.995% @ 1030 nm + R>50% @ 630-660 nm |  | 0 | 182
| 355nm, 45° 25.4mm Dia. Nd:YAG IBS Low Loss Laser Line Mirror (PAN2125) | PP-UVFS-25.4-6.35-LLM64 | PAN2125 | Rs_abs>99.9% @ 355 nm |  | 45 | 10
| Low GDD Ultrafast 12.7 mm Mirror @ 1030 nm (PAN1489) | PP-UVFS-12.7-6.35-ULLM23 | PAN1489 | Rs_avg>99.95% @ Rp_avg>99.9% @ 1000-1060 nm |  | 45 | 44
| High power 515 nm Turning Mirror (PAN5164) | PP-UVFS-12.7-6.35-LLM186 | PAN5164 | HRsp>99.9% @ 515 nm |  | 45 | 24
| High power 515 nm Turning Mirror (PAN5636) | PP-UVFS-12.7-6.35-LLM186 | PAN5636 | HRsp>99.9% @ 515 nm |  | 45 | 4
| High power 515 nm Turning Mirror (PAN5163) | PP-UVFS-25.4-6.35-LLM186 | PAN5163 | HRsp>99.9% @ 515 nm |  | 45 | 21
| Flat 45° mirrors (PAN2504) | PP-UVFS-38.1-9.52-ULLM5 | PAN2504 | HRs>99.95% & HRp>99.9% @ 1010 - 1050 nm |  | 45 | 1
| HR resonator back mirrors (PAN4288) | PP-UVFS-25.4-9.5-LLM134 | PAN4288 | HR>99.995% @ 1030 nm + R>50% @ 630-660 nm |  | 0 | 179
| 343 nm Mirror dia12.7 mm (PAN5380) | PP-UVFS-12.7-6.35-LLM197 | PAN5380 | HR>99.9% @ 343 nm |  | 0-10 deg | 40
| 343 nm Mirror dia50.8 mm (PAN5291) | PP-UVFS-50.8-9.52-LLM197 | PAN5291 | HR>99.9% @ 343 nm |  | 0 - 10 deg | 11
| 343 nm Mirror dia25.4 mm (PAN5290) | PP-UVFS-25.4-6.35-LLM197 | PAN5290 | HR>99.9% @ 343 nm |  | 0 - 10 deg | 14
| IRFS d12.7 mm R-1000 Mirror 2940 nm (PAN4970) | PCV-R1000-IRFS-12.7-ET6.35-LLM178 | PAN4970 | HR>99,9%@2940 nm |  | 0 | 57
| Sapphire Mirror 2940 nm (A) (PAN4971) | PP-Al2O3-12.7-3.0-LLM178 | PAN4971 | HR>99,9%@2940 nm |  | 0 | 34
| 12.7mm 515, 1030nm DUAL BAND LOW GDD MIRROR (PAN5382) | PP-UVFS-12.7-6.35-LLM198 | PAN5382 | Rs > 99.9% @500-540nm + 1000-1070 nm Rp > 99.8% @507-527nm Rp > 99.9% @1005-1070nm |  | 45 | 35
| Ultrafast SuperHero League 1030 nm Mirror (PAN4640) | PP-UVFS-12.7-6.35-ULLM5SHL | PAN4640 | HRs>99.95% & HRp>99.9%@1010 - 1050 nm |  | 45 | 27
| High Power 515 nm mirror (PAN5265) | PP-UVFS-25.4-6.35-LLM188 | PAN5265 | HR>99.9% @ 515 nm |  | 0 | 13
| High Power 515 nm mirror, PCX R=+250 (PAN5267) | PCX-R250-UVFS-25.4-CT6.35-LLM188 | PAN5267 | HR>99.9% @ 515 nm |  | 0 | 1
| High Power 515 nm mirror, PCV R=-2000 (PAN5269) | PCV-R2000-UVFS-25.4-ET6.35-LLM188 | PAN5269 | HR>99.9% @ 515 nm |  | 0 | 1
| High Power 515 nm mirror, PCV R=-600 (PAN5261) | PCV-R600-UVFS-25.4-ET6.35-LLM188 | PAN5261 | HR>99.9% @ 515 nm |  | 0 | 1
| Ultrafast Laser Line Mirror (PAN2372) | PP-UVFS-25.4-6.35-ULLM9 | PAN2372 | HR>99.9%@ 500 - 530 nm |  | 0 | 50
| High Power 1070 nm Mirror (PAN4351) | PP-UVFS-50.8-9.52-LLM158 | PAN4351 | HRa>99.9% @ 1070 nm + T > 75% @ 600 nm |  | 45 | 10
| GDD -600 fs2 mirror (PAN5520) | PP-UVFS-50.0-12.5-GTI7 | PAN5520 | Rp & Rs >99.8% @ 1010 - 1050 nm |  | 0-10 | 2
| GDD -600 fs2 mirror (PAN5519) | PP-UVFS-25.4-6.35-GTI7 | PAN5519 | Rp & Rs >99.8% @ 1010 - 1050 nm |  | 0-10 | 15
| GDD -600 fs2 mirror (PAN5434) | PLW-DEG0.5-UVFS-12.7-5.0-GTI7 | PAN5434 | Rp & Rs >99.8% @ 1010 - 1050 nm |  | 0-10 | 69
| Flat 45° mirrors (PAN2587) | PP-UVFS-50.8-9.52-ULLM3 | PAN2587 | HRs>99.95% & HRp>99.9%@ 500 - 530 nm |  | 45 | 4
| 1030 nm Cavity Mirror (PAN3994) | PP-UVFS-25.4-6.35-LLM134 | PAN3994 | HR>99.995%@1030 nm |  | 0 | 1
| Mirror HRp>99%@1600-2100+HRp>90%@2100-2250, CaF2 20diax3 (PAN5501) | PP-CaF2-20.0-2.0-DM340 | PAN5501 | HRp>99%@1600- 2100 nm + HRp> 90% @2100-2250 nm (best effort %) + HTs(AVG)>60%@2300-2500 nm + HTs>80%@2500-4000 nm Low GDD |  | 10 | 8
| Dia25.4x6.35 Ultrafast Laser Line Mirror HR1030&515 (PAN3644) | PP-UVFS-25.4-6.35-LLM121 | PAN3644 | HRsp>99.9% @ 1030 m & HRsp>99.9% @ 515 nm | SCC | 45 | 73
| Separate right-angle prism specifications (PAN5634) | PR-UVFS-12.7x12.7x25.4-LLM201 | PAN5634 | HRs>99.5% & HRp>99.2% @ 257 nm |  | 45 | 4
| Flat 45° mirrors (PAN2505) | PP-UVFS-50.8-9.52-ULLM5 | PAN2505 | HRs>99.95% & HRp>99.9% @ 1010 - 1050 nm |  | 45 | 3
| 1030 nm mirrors (PAN5532) | PP-UVFS-60.0x40.0-15.0-LLM187 | PAN5532 | HRs>99.98% + HRp>99.95% @ 1010-1050 nm |  | 45 | 4
| Roof mirror assemblies (PAN5628) | PR-UVFS-SET-LLM201 | PAN5628 | HRs>99.5% & HRp>99.2% @ 257 nm |  | 45 | 1
| Flat 45° mirrors (PAN2505) | PP-UVFS-50.8-9.52-ULLM5 | PAN2505 | HRs>99.95% & HRp>99.9% @ 1010 - 1050 nm |  | 45 | 2
| Low Phase Shift 1064 nm + 532 nm mirrors (PAN5732) | PP-UVFS-25.4-6.35-MW63 | PAN5732 | HRs>99%, HRp>99% @ 1064 nm + HRs>99%, HRp>99% @ 532 nm + R>50% @ 635 nm |  | 45 | 4
| Ultrafast SuperHero League 1030 nm Mirror (PAN3955) | PP-UVFS-25.4-6.35-ULLM5SHL | PAN3955 | HRs>99.95% & HRp>99.9%@1010 - 1050 nm | SCC | 45 | 35
| Ultrafast Laser Line Mirror (PAN2947) | PP-UVFS-12.7-6.35-ULLM3 | PAN2947 | HRs>99.95% & HRp>99.9%@505 - 530 nm |  | 45 | 38
| Flat 45° mirrors (PAN2587) | PP-UVFS-50.8-9.52-ULLM3 | PAN2587 | HRs>99.95% & HRp>99.9%@ 500 - 530 nm |  | 45 | 6
| Ultrafast Laser Line Mirror (PAN2061) | PP-UVFS-50.8-9.52-ULLM8 | PAN2061 | HR>99.9%@1010 - 1050 nm | SCC | 0 | 3
| Round transport mirrors (PAN5916) | PP-UVFS-50.8-9.52-LLM212 | PAN5916 | HRs,p>99.9% @ 1550 - 1650 nm |  | 45 | 2
| Square transport mirrors (PAN5915) | PP-UVFS-50.0x50.0-12.0-LLM212 | PAN5915 | HRs,p>99.9% @ 1550 - 1650 nm |  | 45 | 1
| HR Mirrors (PAN5937) | PP-UVFS-10.0x4.0-3.0-LLM213 | PAN5937 | HR>99.95% @ 1030 - 1064 nm |  | 0 | 8
| P541 _ Planplatte C18/C19 R1030-1100 57x38 Q (PAN5838) | PP-UVFS-57.0x38.0-9.5-LLM208-AR675 | PAN5838 | HRs>99.9%; HRp>99.8% (best effort >99.9%) @ 1030 nm HRa>99.8% @ 1060-1100 nm 20%<Ra_avg<40% @ 450-620 nm 15%<Ra_avg<35% @ 625-660 nm Ts,p>85% @ 820-860 nm | ARa<4% @ 1030-1100 nm + ARa<10% @ 450-620 nm + ARa<2% @ 625-660 + ARsp<2% 820-860 nm | 44-46 // 43-47 | 1
| Plano Mirror 45° Rs>99.99% Phi25.4x6.35mm (PAN5593) | PP-UVFS-25.4-6.35-ULLM5 | PAN5593 | HRs>99.95% & HRp>99.9% @ 1025 - 1035 nm |  | 45 | 9
| IRFS d12.7 mm R-1000 Mirror 2940 nm (PAN4970)+ | PCV-R1000-IRFS-12.7-ET6.35-LLM178+ | PAN6046 | HR>99,8%@2940 nm |  | 0 | 19
| 1030 nm Cavity Mirror (PAN3994) | PP-UVFS-25.4-6.35-LLM134 | PAN3994 | HR>99.995%@1030 nm |  | 0 | 2
| GDD -600 fs2 mirror (PAN5520) | PP-UVFS-50.0-12.5-GTI7 | PAN5520 | Rp & Rs >99.8% @ 1010 - 1050 nm |  | 0-10 | 3
| Ultrafast Laser Line Mirror (PAN2616) | PP-UVFS-12.7-6.35-ULLM5 | PAN2616 | HRs>99.95% & HRp>99.9%@1010 - 1050 nm |  | 45 | 7
| Flat 45° mirrors (PAN2505) | PP-UVFS-50.8-9.52-ULLM5 | PAN2505 | HRs>99.95% & HRp>99.9% @ 1010 - 1050 nm |  | 45 | 8
| Retroreflector Vertical mirror FS 1030mm 55x34x10mm (PAN4829) | PP-UVFS-55.0x34.0-10.0-LLM174 | PAN4829 | HRsp>99.95% @ 1025 nm - 1035 nm | SCC | 40-50 | 2
| GTI Mirror (PAN5921) | PP-UVFS-25.4-6.35-BBHR77 | PAN5921 | HRs > 99.5% @ 1320 nm |  | 45 | 15
| Low GDD mirror @ 343 nm (PAN3306) | PP-UVFS-25.4-6.35-ULLM13 | PAN3306 | HRp>99.5%@ 327-363nm + HRs>99.75%@320 - 370 nm |  | 45 | 34
| Retroreflector horizontal miror FS 1030nm 94x34x10 mm (PAN4830) | PP-UVFS-94.0x34.0-10.0-LLM174 | PAN4830 | HRsp>99.95% @ 1025 nm - 1035 nm | SCC | 40-50 | 2
| Ultrafast Laser Line Mirrors (PAN3254) | PP-UVFS-30.0-6.35-ULLM5 | PAN3254 | HRs>99.95% & HRp>99.9%@1010 - 1050 nm | SCC | 45 | 5
| Ultrafast Laser Line Mirrors (PAN1277) | PP-UVFS-25.4-6.35-ULLM19 | PAN1277 | HRa>99.9% @ 1030 nm |  | 0-45 | 19
| Ultrafast Laser Line Mirrors (PAN1276) | PP-UVFS-50.8-9.52-ULLM19 | PAN1276 | HRa>99.9% @ 1030 nm |  | 0-45 | 17
| High Power 515 nm mirror, PCV R=-1000 (PAN5260) | PCV-R1000-UVFS-25.4-ET6.35-LLM188 | PAN5260 | HR>99.9% @ 515 nm |  | 0 | 5
| High Power 515 nm mirror, PCX R=+500 (PAN5263) | PCX-R500-UVFS-25.4-CT6.35-LLM188 | PAN5263 | HR>99.9% @ 515 nm |  | 0 | 7
| High Power 515 nm mirror, PCV R=-800 (PAN5262) | PCV-R800-UVFS-25.4-ET6.35-LLM188 | PAN5262 | HR>99.9% @ 515 nm |  | 0 | 7
| High Power 515 nm mirror, PCV R=-2000 (PAN5269) | PCV-R2000-UVFS-25.4-ET6.35-LLM188 | PAN5269 | HR>99.9% @ 515 nm |  | 0 | 4
| High Power 515 nm mirror, PCX R=+250 (PAN5267) | PCX-R250-UVFS-25.4-CT6.35-LLM188 | PAN5267 | HR>99.9% @ 515 nm |  | 0 | 5
| High Power 515 nm mirror, PCX R=+1000 (PAN5264) | PCX-R1000-UVFS-25.4-CT6.35-LLM188 | PAN5264 | HR>99.9% @ 515 nm |  | 0 | 3
| High Power 515 nm mirror (PAN5265) | PP-UVFS-25.4-6.35-LLM188 | PAN5265 | HR>99.9% @ 515 nm |  | 0 | 6
| High Power 515 nm mirror, PCV R=-600 (PAN5261) | PCV-R600-UVFS-25.4-ET6.35-LLM188 | PAN5261 | HR>99.9% @ 515 nm |  | 0 | 5
| Low GDD Ultrafast Mirror @ 1030 nm (PAN2810) | PP-UVFS-45.0x20.0-6.0-ULLM33 | PAN2810 | HRs > 99.9% @ 1030 nm |  | 45 | 2
| UVFS mirror 12.7x5 HR 1010-1050 (PAN5421) | PW0.5-UVFS-12.7-5.0-ULLM32 | PAN5421 | HRsp>99.9% @ 1010 - 1050 nm |  | 0-10 | 3
| Ultrafast Laser Line Mirror (PAN2692) | PP-UVFS-50.8-9.52-ULLM8 | PAN2692 | HR>99.9%@1010 - 1050 nm |  | 0 | 2
| UVFS plano D12.7 mm 1030 nm 0° mirrors (PAN3248) | PP-UVFS-12.7-6.35-ULLM8 | PAN3248 | HR>99.9%@1010 - 1050 nm |  | 0 | 30
| UVFS mirror 12.7x5 HR 1010-1050 (PAN5421) | PW0.5-UVFS-12.7-5.0-ULLM32 | PAN5421 | HRsp>99.9% @ 1010 - 1050 nm |  | 0-10 | 8
| Wedged spherical mirrors P230 (PAN5126) | PCX-R1300-UVFS-25.4-ET9.5-LLM195 | PAN5126 | HR>99.995% @ 1030 nm HR>50% @ 630-650 nm |  | 0 | 17
| P121 (PAN6089) | PP-UVFS-12.7-6.35-LLM222 | PAN6089 | HRs>99.99% + HRp>99.95% @ 1020-1050 nm + Rs,p<30% @ 630-660 nm |  | 44-46 | 23
| Ultrafast Laser Line Mirror (PAN3318) | PP-UVFS-25.4x12.7-6.0-ULLM8 | PAN3318 | HR>99.9%@1010 - 1050 nm |  | 0 | 24
| Witness sample (PAN5610) | PP-UVFS-25.4-6.35-LLM192-AR646 | PAN5610 | HRa >99.95% @ 1035-1075 nm | ARa < 0.75% @ 1050 nm + SCC | 45 | 3
| Flat 45° mirrors (PAN2505) | PP-UVFS-50.8-9.52-ULLM5 | PAN2505 | HRs>99.95% & HRp>99.9% @ 1010 - 1050 nm |  | 45 | 8
| Ultrafast Laser Line Mirror (PAN2368) | PP-UVFS-25.4-6.35-ULLM8 | PAN2368 | HR>99.9%@1010 - 1050 nm | SCC | 0 | 34
| Flex Mirror (PAN4902) | PP-ULE-101.6-19.0-LLM192-AR646 | PAN4902 | HRa >99.95% @ 1035-1075 nm | ARa < 0.75% @ 1050 nm + SCC | 45 | 2
| Dia50.8x9.52 Ultrafast Laser Line Mirror HR532 (PAN3647) | PP-UVFS-50.8-9.52-ULLM3 | PAN3647 | HRs>99.95% & HRp>99.9%@ 500 - 530 nm | SCC | 45 | 2
| Flat 45° mirrors (PAN2587) | PP-UVFS-50.8-9.52-ULLM3 | PAN2587 | HRs>99.95% & HRp>99.9%@ 500 - 530 nm |  | 45 | 5
| Ultrafast Laser Line Mirror (PAN2947) | PP-UVFS-12.7-6.35-ULLM3 | PAN2947 | HRs>99.95% & HRp>99.9%@505 - 530 nm |  | 45 | 35
| Flat 45° mirrors (PAN2505) | PP-UVFS-50.8-9.52-ULLM5 | PAN2505 | HRs>99.95% & HRp>99.9% @ 1010 - 1050 nm |  | 45 | 12
| Ultrafast Laser Line Mirror (PAN2616) | PP-UVFS-12.7-6.35-ULLM5 | PAN2616 | HRs>99.95% & HRp>99.9%@1010 - 1050 nm |  | 45 | 44
| High power green mirrors (PAN6455) | PP-UVFS-50.8-9.52-LLM235 | PAN6455 | HRs>99.95% & HRp>99.9% @ 510 - 540 nm |  | 45 | 3
| 1030 nm Cavity Mirror (PAN3994) | PP-UVFS-25.4-6.35-LLM134 | PAN3994 | HR>99.995%@1030 nm |  | 0 | 28
| Ultrafast Laser Line Mirrors (PAN4642) | PP-UVFS-12.7-6.35-ULLM31 | PAN4642 | HRa>99.9% @ 515 nm |  | 0-45 | 40
| Ultrafast Laser Line Mirrors (PAN2051) | PP-UVFS-25.4-6.35-ULLM31 | PAN2051 | HRa>99.9% @ 515 nm |  | 0-45 | 34
| High reflectivity 257 nm laser line mirror (PAN6444) | PP-UVFS-25.4-6.35-LLM234 | PAN6444 | HRs>99.5% & HRp>99.2% @ 257 nm |  | 45 | 10
| Ultrafast Laser Line Mirror (PAN2371) | PP-UVFS-50.8-9.52-ULLM5 | PAN2371 | HRs>99.95% & HRp>99.9% @ 1010 - 1050 nm | SCC | 45 | 14
| Low GDD Ultrafast 25.4 mm Mirror @ 1030 nm (PAN1488) | PP-UVFS-25.4-6.35-ULLM23 | PAN1488 | Rs_avg>99.95% @ Rp_avg>99.9% @ 1000-1060 nm | SCC | 45 | 36
| 25.4mm 515, 1030nm DUAL BAND LOW GDD MIRROR (PAN5381) | PP-UVFS-25.4-6.35-LLM198 | PAN5381 | Rs > 99.9% @500-540nm + 1000-1070 nm Rp > 99.8% @507-527nm Rp > 99.9% @1005-1070nm | SCC | 45 | 10
| 50.8mm 515, 1030nm DUAL BAND LOW GDD MIRROR (PAN5383) | PP-UVFS-50.8-9.52-LLM198 | PAN5383 | Rs > 99.9% @500-540nm + 1000-1070 nm Rp > 99.8% @507-527nm Rp > 99.9% @1005-1070nm | SCC | 45 | 1
| Ultrafast SuperHero League 1030 nm Mirror (PAN3954) | PP-UVFS-50.8-9.52-ULLM5SHL | PAN3954 | HRs>99.95% & HRp>99.9% @ 1010 - 1050 nm | SCC | 45 | 12
| UVFS High Power Mirror D12.7x6 HR@514-532 i=45deg (PAN4278) | PP-UVFS-12.7-6.0-LLM153 | PAN4278 | HRsp>99.9% @ 514 - 532 nm, AOI=45 deg |  | 45 | 52
| Sapphire Plano HR2940 nm Cavity Mirror (PAN4109) | PP-Al2O3-12.7-6.35-LLM137 | PAN4109 | R>99.5% @ 2940 nm |  | 0 | 3
| PO Mirror Witness sample (PAN5642) | PP-UVFS-25.4-6.35-ULLM8-AR649 | PAN5642 | HR >99.95% @ 1035-1075 nm | AR < 0.1% @ 1050 nm + SCC | 5.7 | 1
| Ultrafast Laser Line Mirror (PAN6539) | PP-UVFS-20.0X10.0-10.0-ULLM31 | PAN6539 | HRa>99.9% @ 515 nm |  | 0-45 | 7
| Ultrafast Laser Line Mirrors (PAN2051) | PP-UVFS-25.4-6.35-ULLM31 | PAN2051 | HRa>99.9% @ 515 nm |  | 0-45 | 10
| 355nm, 45° 25.4mm Dia. Nd:YAG IBS Low Loss Laser Line Mirror (PAN2125) | PP-UVFS-25.4-6.35-LLM64 | PAN2125 | Rs_abs>99.9% @ 355 nm |  | 45 | 24
| GDD -600 fs2 mirror (PAN5519) | PP-UVFS-25.4-6.35-GTI7 | PAN5519 | Rp & Rs >99.8% @ 1010 - 1050 nm |  | 0-10 | 1
| GDD -600 fs2 mirror (PAN1490) | PLW-DEG0.5-UVFS-12.7-5.0-GTI7 | PAN1490 | Rp & Rs >99.8% @ 1010 - 1050 nm |  | 0-10 | 22
| Dia50.8x9.52 Ultrafast Laser Line Mirror HR532 (PAN3647) | PP-UVFS-50.8-9.52-ULLM3 | PAN3647 | HRs>99.95% & HRp>99.9%@ 500 - 530 nm | SCC | 45 | 10
| Flat 45° mirrors (PAN2587) | PP-UVFS-50.8-9.52-ULLM3 | PAN2587 | HRs>99.95% & HRp>99.9%@ 500 - 530 nm |  | 45 | 8
| Flat Mirrors (PAN2575) | PP-UVFS-5.0x5.0-4.0-ULLM45 | PAN2575 | HRs,p>99.95% @ 1020 – 1030 nm |  | 15-20 | 15
| GDD -600 fs2 mirror (PAN1490) | PLW-DEG0.5-UVFS-12.7-5.0-GTI7 | PAN1490 | Rp & Rs >99.8% @ 1010 - 1050 nm |  | 0-10 | 113
| Witness sample for GTI Mirrors (-80) (PAN6512) | PP-UVFS-25.4-6.35-LLM92 | PAN6512 | HRs,p>99.98% @ 1020 – 1030 nm | SCC | 0-10 | 1
| Ultrafast Laser Line Mirrors (PAN1277) | PP-UVFS-25.4-6.35-ULLM19 | PAN1277 | HRa>99.9% @ 1030 nm |  | 0-45 | 28
| Mirror 1 (PAN6381) | PP-ULE-50.8-9.5-ULLM8-AR649 | PAN6381 | HRa >99.95% @ 1035-1075 nm | ARa < 0.1% @ 1050 nm | 5.66 | 1
| Mirror 2 (PAN6379) | PP-ULE-50.8-6.0-LLM238-AR761 | PAN6379 | HRa >99.95% @ 1035-1075 nm | ARa < 0.65% @ 1050 nm + SCC | 45 | 1
| Ultrafast SuperHero League 1030 nm Mirror (PAN3954) | PP-UVFS-50.8-9.52-ULLM5SHL | PAN3954 | HRs>99.95% & HRp>99.9% @ 1010 - 1050 nm | SCC | 45 | 1
| Ultrafast Laser Line Mirror (PAN2318) | PP-UVFS-25.4-6.35-ULLM5 | PAN2318 | HRs>99.95% & HRp>99.9%@1010 - 1050 nm | SCC | 45 | 1
| Low GDD mirror @ 343 nm (PAN1971) | PP-UVFS-50.8-9.52-ULLM13 | PAN1971 | HRp>99.5%@ 327-363nm +HRs>99.75%@320 - 370 nm |  | 45 | 16
| 455 nm low loss mirror PCX +1000 mm (PAN6686) | PCX-R1000-UVFS-12.7-CT6.35-LLM248 | PAN6686 | HR>99.93% (99.97%>HR>99.95% best effort) @ 455 nm + T>200 ppm @ 455 nm |  | 0 | 8
| Witness sample for GTI Mirrors (-80) (PAN6512) | PP-UVFS-25.4-6.35-LLM92 | PAN6512 | HRs,p>99.98% @ 1020 – 1030 nm | SCC | 0-10 | 1
| UVFS TLMB 1” mirrors (PAN6838) | PP-UVFS-25.4-6.35-LLM252 | PAN6838 | HRs>99.8% @ 740 – 860 nm + HRp>98.0% @ 750 – 850 nm |  | 45 | 4
| UVFS TLMB 1.5” mirrors (PAN6839) | PP-UVFS-38.1-12.7-LLM252 | PAN6839 | HRs>99.8% @ 740 – 860 nm + HRp>98.0% @ 750 – 850 nm |  | 45 | 6
| P541 _ Witness Sample (PAN6890) | PP-UVFS-25.4-6.35-LLM208-AR675 | PAN5845 | HRs>99.9%; HRp>99.8% (best effort >99.9%) @ 1030 nm HRa>99.8% @ 1060-1100 nm 20%<Ra_avg<40% @ 450-620 nm 15%<Ra_avg<35% @ 625-660 nm Ts,p>85% @ 820-860 nm | ARa<4% @ 1030-1100 nm + ARa<10% @ 450-620 nm + ARa<2% @ 625-660 + ARsp<2% 820-860 nm | 43-47 | 3
| P541 _ Witness Sample (PAN6890) | PP-UVFS-25.4-6.35-LLM208-AR675 | PAN5845 | HRs>99.9%; HRp>99.8% (best effort >99.9%) @ 1030 nm HRa>99.8% @ 1060-1100 nm 20%<Ra_avg<40% @ 450-620 nm 15%<Ra_avg<35% @ 625-660 nm Ts,p>85% @ 820-860 nm | ARa<4% @ 1030-1100 nm + ARa<10% @ 450-620 nm + ARa<2% @ 625-660 + ARsp<2% 820-860 nm | 43-47 | 1
| Witness sample for flat mirror, 45 deg (PAN6461) | PP-UVFS-25.4-6.35-LLM233 | PAN6461 | HRa>99.9% @ 1040-1090nm |  | 45 | 1
| Witness sample for flat mirror, 10deg (PAN6460) | PP-UVFS-25.4-6.35-LLM232 | PAN6460 | HRa >99.9% @ 1040-1090nm |  | 10 | 1
| Witness sample for flat mirror, 10deg (PAN6460) | PP-UVFS-25.4-6.35-LLM232 | PAN6460 | HRa >99.9% @ 1040-1090nm |  | 10 | 1
| Ultrafast Laser Line Mirror (PAN2318) | PP-UVFS-25.4-6.35-ULLM5 | PAN2318 | HRs>99.95% & HRp>99.9%@1010 - 1050 nm | SCC | 45 | 21
| Chirped mirror pair (PAN6881) | PP-UVFS-50.8-9.52-LLM159 | PAN6881 | HRavg>99.0% @ 700 nm - 1100 nm |  | 5 | 5
| Plano Mirror HR1030nm@45° Rs>99.99% Phi38x9.5mm (PAN5258) | PP-UVFS-38.1-9.52-ULLM5 | PAN5258 | HRs>99.95% & HRp>99.9% @ 1010 - 1050 nm | SCC | 45 | 5
| HR mirror (PAN6909) | PP-UVFS-12.7-6.35-LLM247 | PAN6909 | HR>99.9%@2100nm |  | 0 | 24
| HR mirror (PAN6910) | PP-UVFS-25.4-6.35-LLM247 | PAN6910 | HR>99.9%@2100nm |  | 0 | 18
| Dia50.8x9.52 Ultrafast Laser Line Mirror HR532 (PAN3647) | PP-UVFS-50.8-9.52-ULLM3 | PAN3647 | HRs>99.95% & HRp>99.9%@ 500 - 530 nm | SCC | 45 | 13
| Ultrafast Laser Line Mirror (PAN2369) | PP-UVFS-25.4-6.35-ULLM3 | PAN2369 | HRs>99.95% & HRp>99.9%@ 500 - 530 nm | SCC | 45 | 18
| 1" PCV ROC=-1000 mirror for 1030nm (PAN5945) | PCV-R1000-UVFS-25.4-ET6.35-ULLM8 | PAN5945 | HR>99.9%@1010 - 1050 nm |  | 0 | 1
| 1" PCV ROC=-2000 mirror for 1030nm (PAN6806) | PCV-R2000-UVFS-25.4-ET6.35-ULLM8 | PAN6806 | HR>99.9%@1010 - 1050 nm |  | 0 | 2
| 1" PCV ROC=-2500 mirror for 1030nm (PAN6807) | PCV-R2500-UVFS-25.4-ET6.35-ULLM8 | PAN6807 | HR>99.9%@1010 - 1050 nm |  | 0 | 2
Dichroic Mirrors ( 121 ) | Dichroic Mirror (PAN2128) | PP-UVFS-25.4-6.35-AR242-DM164 | PAN2128 | ARsp<0.6% @ 940 nm | HTsp>98% @ 940 nm, AOI=40-50 deg (cone), HRs>99% @ 1030 nm, AOI=45 deg | 40-50, 45 | 3
| Dia12.7 mm 257 nm Dichroic Mirror (PAN2890) | PP-UVFS-12.7-3.0-DM214-AR362 | PAN2890 | Rs>99.5% @ 257 nm + Rp<1% @ 515 nm | ARp<0.1% @ 515 nm | 45 | 9
| Dia25.4 mm 257 nm Dichroic Mirror (PAN2889) | PP-UVFS-25.4-6.35-DM214-AR362 | PAN2889 | Rs>99.5% @ 257 nm + Rp<1% @ 515 nm | ARp<0.1% @ 515 nm | 45 | 2
| Dichroic Mirror (PAN2128) | PP-UVFS-25.4-6.35-AR242-DM164 | PAN2128 | ARsp<0.6% @ 940 nm | HTsp>98% @ 940 nm, AOI=40-50 deg (cone), HRs>99% @ 1030 nm, AOI=45 deg | 40-50, 45 | 4
| UV wavelength separator (PAN3351) | PP-UVFS-12.7-6.0-DM235 | PAN3351 | HRs > 99.5% @ 266 nm + Rp<2%; Rs<10% @ 532 nm + Rp<2%; Rs<10% @ 1064 nm |  | 45 | 1
| UV wavelength separator (PAN6896) | PP-UVFS-12.7-6.0-DM235 | PAN6896 | HRs > 99.5% @ 266 nm + Rp<2%; Rs<10% @ 532 nm + Rp<2%; Rs<10% @ 1064 nm |  | 45 | 7
| Mirror HRp515+HTs1030 i=45deg, D20x3, UVFS High Power (PAN3801) | PP-UVFS-20.0-3.0-DM77-AR120 | PAN3801 | HRsp>99.9% @ 515 nm+Rsp<4% @ 1030 nm | ARsp<0.6% @ 1030 nm | 45 | 22
| 698nm EC Outcoupler V3 (PAN3737) | PCV-R34-UVFS-6.0-CT2.0-DM176-AR264 | PAN3737 | HRp>99.9% @ 698 nm + HTs>98% @ 349 nm | ARs<0.1% @ 349 nm | 15 | 3
| Ultrafast wavelength separator (PAN3753) | PP-UVFS-12.7-3.0-DM255-AR20 | PAN3753 | HRp>99.9% @ 515 nm + Rs<2% @ 1030 nm | ARs<0.1% @ 1030 nm | 45 | 3
| Dichroic Mirror DM1 V2.0 (PAN3764) | PP-UVFS-25.4-3.0-DM258-AR237 | PAN3764 | HTp > 99% @ 1064nm + HRs > 99.9% @ 532 nm | ARp < 0.1% @ 1064 nm | 45 | 43
| Low Loss Dichroic Mirror 1030 nm /1064 nm (PAN3925) | PP-UVFS-50.8-8.0-DM260-AR237 | PAN3925 | HRs>99.9+HRp>98% @ 1030 nm + HTp>95 (97% best effort) @ 1064 nm | ARp<0.1% @ 1064 nm | 45+/-1 | 4
| High power Dichroic Mirror (PAN1975) | PP-UVFS-20.0-3.0-DM156-AR99 | PAN1975 | HRs > 99% @ 755 nm+HTsp > 98% @1064 nm + T > 50% 650-670 nm | ARsp < 0.65% @ 1064 nm | 45 | 18
| High power Dichroic Mirror (PAN1975) | PP-UVFS-20.0-3.0-DM156-AR99 | PAN1975 | HRs > 99% @ 755 nm+HTsp > 98% @1064 nm + T > 50% 650-670 nm | ARsp < 0.65% @ 1064 nm | 45 | 60
| Dichroic mirrors (PAN4086) | PP-UVFS-25.4-6.35-DM265-AR465 | PAN4086 | HRs>99.5% @ 257 nm + HTp>99% @ 515 + 1030 nm | ARp<0.1% @ 515 + 1030 nm | 45 | 28
| DM Mirror 45deg (PAN4297) | PP-UVFS-25.4-6.35-DM284-AR497 | PAN4297 | HTs=99.5% (+/-0.2%) + HTp=99.5% (+/-0.15%) @ 1935-1945 nm + HTunp_abs>50% (average>70%) @ 440-670 nm + HRunp>80% @ 770-800 nm | ARs,p<0.75% @ 1935-1945 nm + ARunp_avg<2.5% @ 440-670 nm | 45 | 2
| Dichroic mirrors 1 (PAN4256) | PP-UVFS-25.4-6.35-DM280-AR492 | PAN4256 | HRa>99.8% @ 500-530 nm + HRa<1% @ 980-1080 nm | ARa<0.8% @ 980-1080 nm | 45 | 1
| Dichroic mirrors 3 (PAN4259) | PP-IRFS-25.4-6.0-DM282 | PAN4259 | HRs>99.5% @ 515-650 nm + HTp_avg>98% @ 1030-2480 nm |  | 45 | 2
| Dichroic mirror 45°HR343nmHT515&1030 Phi12.7x5mm wdg0.5° (PAN4311) | PLW-DEG0.5-UVFS-12.7-5.0-DM236-AR411 | PAN4311 | HR>99.6% @ 343 nm + HT>92% @ 515+1030 nm | AR<0.65% @ 515+1030 nm | 45+/-3 | 106
| Dichroic Mirror (PAN1107) | PP-UVFS-12.7-2.0-DM86-AR132 | PAN1107 | HRsp_avg>98%@1055-1580 nm + HTp_avg>95%@765-1010 nm | ARp<0.2%@765-1010 nm | 17 | 35
| Dichroic Mirror (PAN1108) | PP-UVFS-12.7-2.0-DM87-AR133 | PAN1108 | Rsp_avg>98%@1580-2400 nm + HTp_avg>94%@640-765 nm | ARp<0.2@640-765 nm | 17 | 47
| Dichroic Mirror (WSD2) (PAN4374) | PP-IRFS-12.7-2.0-DM85-AR131 | PAN4374 | HRp_avg>99%@780-1005 nm + HTsp_avg>97%@1055-1550 nm | ARsp<1%@1050-1550 nm | 17 | 10
| Beam Splitter 90°, PLPL/f0000/43x32x4/DM51-AR90 (PAN4517) | PPE-UVFS-43.0x32.0-4.0-DM51-AR90 | PAN4517 | HR>99.8%@1030 - 1090 nm + HR>60%@630 - 680 nm + HT>95%@830 - 880 nm | Ravg<0.8%@630 - 680 nm + Ravg<0.8%@830 - 880 nm | 45 | 5
| Ultrafast Ti:Sapph Second Harmonic Separator (PAN973) | PP-UVFS-25.4-3.0-DM72-AR115 | PAN973 | HR>99% @ 376-425 nm + HT>98% @ 700-900 nm | AR<1% @ 700-900 nm + SCC for improved S1 flatness | 45 | 51
| Witness sample for 1064nm & 1030 nm (PAN4753) | PP-IRFS-25.4-3.0-DM297-AR543 | PAN4753 | HRs>99.9+HRp>98% @ 1030 nm + HTp>95 (97% best effort) @ 1064 nm | ARp<0.1% @ 1064 nm | 45+/-1 | 3
| Witness sample for 1064nm & 1030 nm (PAN4751) | PP-UVFS-25.4-3.0-DM297-AR543 | PAN4751 | HRs>99.9+HRp>98% @ 1030 nm + HTp>95 (97% best effort) @ 1064 nm | ARp<0.1% @ 1064 nm | 45+/-1 | 3
| Witness sample for 1064nm & 1030 nm (PAN4752) | PP-CaF2-25.4-3.0-DM297-AR543 | PAN4752 | HRs>99.9+HRp>98% @ 1030 nm + HTp>95 (97% best effort) @ 1064 nm | ARp<0.1% @ 1064 nm | 45+/-1 | 2
| DICHRO,DIA12.7,T6.35,HR343,HT1030+515,0-10° (PAN4630) | PP-UVFS-12.7-6.35-DM301-AR530 | PAN4630 | HRs>99.8% @ 343 nm + HTs>95% @ 1030 nm + HTp>95% @ 515 nm | ARs<0.5% @ 1030 nm + ARp<0.5% @ 515 nm | 0-10 | 103
| DICHRO,DIA25.4,T6.35,HR343,HT1030+515,0-10° (PAN5040) | PP-UVFS-25.4-6.35-DM301-AR530 | PAN5040 | HRs>99.8% @ 343 nm + HTs>95% @ 1030 nm + HTp>95% @ 515 nm | ARs<0.5% @ 1030 nm + ARp<0.5% @ 515 nm | 0-10 | 1
| Dichroic Mirror HR@515 + HT@1030 (PAN4625) | PP-UVFS-12.7-6.35-DM304-AR536 | PAN4625 | HRsp>99.9% @ 515 nm + Rsp<2% @ 1030 nm | ARsp<0.1% @ 1030 nm | 45 | 4
| Thin Dichroic Mirror (PAN3138) | PP-UVFS-30.0x30.0-2.0-DM222-AR384 | PAN3138 | AR<5% @ 620 nm - 680 nm + ARsp=0.75%@515 nm + ARsp=0.5%@532 nm + ARsp=0.75%@1030 nm + ARsp=1%@1064 nm, AOI=42-48 deg ¦Rs-Rp¦<1% split (best effort) or ¦Rs-Rp¦<2% split (42-48 range) | HRa>75%@620 nm - 680 nm + HTsp=99+/-1%@515 + HTsp=99+/-1%@532 nm + HTsp=99+/-1%@1030 nm + HTsp=99+/-1%@1064 nm, AOI=42-48 deg. ¦Rs-Rp¦<1%(best effort) | 42-48 | 6
| High Power Beam splitter #1 (PAN4781) | PP-UVFS-55.0-13.0-DM318-AR586 | PAN4781 | HRa > 99.9% @ 1050-1070 nm + Ra > 90% @ 1315-1325 nm + Ra > 80% @ 632.8 nm + HTa>95% @ 1560-1580 nm | ARa < 0.6% @ 1560-1580 + SCC | 45 | 2
| High Pass Dichroic Mirror (PAN4981) | PP-UVFS-76.2-12.7-DM323-AR590 | PAN4981 | HRa>97% @ 790 nm + HTa>80%@ 808 nm + HTa >97%@ 1070 nm | ARa<1% @ 790-1070 nm | 45.0 | 1
| High power harmonics separator (PAN5148) | PP-UVFS-50.8-8.0-DM327-AR601 | PAN5148 | HRs > 99.5% @ 355 nm + Rp <0.5% @ 532 nm + Rs <0.5% % @ 1064 nm | ARp < 0.3% @ 532 nm + ARs < 0.3% @ 1064 nm | 45 | 2
| High power 515 nm + 1030 nm Dichroic mirror (PAN5138) | PP-UVFS-50.8-8.0-DM77-AR120 | PAN5138 | HRsp>99.5% @ 515 nm + Rs<5% @ 1030 nm | ARs<0.2% @ 1030 nm | 45 | 4
| Mirror HRp515+HTs1030 i=45deg, D12.7x3, UVFS High Power (PAN5024) | PP-UVFS-12.7-3.0-DM77-AR120 | PAN5024 | HRsp>99.9% @ 515 nm+ HRsp>99.3%@500-530 nm + Rsp<2% @ 1030 nm | ARsp<0.6% @ 1030 nm | 45 | 54
| Dichroic mirror FS 45° HR515+850nm HT1300nm 10x15x3 mm (PAN5345) | PP-IRFS-10.0x15.0-3.0-DM336-AR616 | PAN5345 | Rsp_avg>99% @ 705 - 950 nm + HTsp_avg>98% @ 1150 - 1450 nm + HRsp>99.5% @ 500 - 530 nm | SCC + ARsp_avg<1% @ 1150 - 1450 nm | 45 | 1
| Beam Splitter 90°, PLPL/f0000/43x32x4/DM52-AR88 (PAN5333) | PPE-UVFS-43.0x32.0-4.0-DM52-AR88 | PAN5333 | R>99.8%@505-525 nm + HT>93%@640-660 nm + HT>95%@800 - 880 nm | AR_avg<2%@600 - 900 nm + R<10%@900 - 1800 nm | 45 | 1
| Beam Splitter 90°, PLPL/f0000/43x32x4/DM52-AR88 (PAN5333) | PPE-UVFS-43.0x32.0-4.0-DM52-AR88 | PAN5333 | R>99.8%@505-525 nm + HT>93%@640-660 nm + HT>95%@800 - 880 nm | AR_avg<2%@600 - 900 nm + R<10%@900 - 1800 nm | 45 | 1
| High Power 532nm/1064 nm Dichroic Mirror (PAN5152) | PP-UVFS-50.8-8.0-DM328-AR602 | PAN5152 | HRp> 99.8% @ 532 nm + Rs <0.5% @ 1064 nm | ARs < 0.1% @ 1064 nm | 45 | 2
| Dichroïc mirror 45° HR260 HT1030 Phi12.7x6.35mm (PAN5658) | PP-UVFS-12.7-6.35-DM220-AR652 | PAN5658 | HRa>99.5% @ 260 nm + HTa>92% @ 515+1030 nm | ARa<0.85% @ 515 + 1030 nm | 42-48 | 25
| Dichroic Mirror (PAN2100) | PP-UVFS-25.4-3.0-AR242-DM164 | PAN2100 | ARsp<0.6% @ 940 nm | HTsp>97% (best effort 98%) @ 940 nm, HRs>99% @ 1030 nm | 45, 40-50 | 1
| Wavelength separator (PAN5443) | PP-UVFS-25.4-3.0-DM337-AR661 | PAN5443 | HRs>99.8% @ 410-490 nm + HTp>98% @ 715-1200 nm | ARp<0.5% @ 715-1200 nm | 45 | 4
| DM Mirror (option 2) (PAN5588) | PP-IRFS-25.4-3.0-DM347-DM347 | PAN5588 | HTs=99.5% (+/-0.2%) + HTp=99.5% (+/-0.2%) @ 1935-1945 nm + HTunp>95% @ 435-535 nm + HRunp>80% @ 770-800 nm | HTs=99.5% (+/-0.2%) + HTp=99.5% (+/-0.2%) @ 1935-1945 nm + HTunp>95% @ 435-535 nm + HRunp>80% @ 770-800 nm | 45 | 9
| 343 nm harmonic separators (PAN5900) | PP-UVFS-25.4-6.35-DM366 | PAN5900 | HRs>99.85% @ 342-347 nm + HTp>99% @ 512-522 + 1025-1045 nm |  | 45 | 21
| MOC 3323 (PAN5373) | PP-UVFS-12.7-6.35-DM335-AR620 | PAN5373 | HR>99.9% @ 1064nm, R<85% @ 1045nm | AR<1% @ 1000 - 1100nm | 12.5 | 8
| Flat Pump Mirrors (PAN5596) | PCV-IRFS-31.75-6.35-DM230-AR398 | PAN5596 | HR>99.95% @ 1030 nm, AOI=0-5° + HTs,p>97% @ 940 nm | ARs,p<0.5% @ 940 nm | 0-25 | 1
| Pump Mirrors (PAN5591) | PCV-R200-IRFS-31.75-ET6.35-DM230-AR398 | PAN5591 | HR>99.95% @ 1030 nm, AOI=0-5° + HTs,p>97% @ 940 nm | ARs,p<0.5% @ 940 nm | 0-25 | 5
| Blue beam combiner (PAN5893) | PP-UVFS-25.4-6.35-DM365-AR687 | PAN5893 | HRsp>90% @ 440 nm, Tsp>85% (best effort >90%) @ 450 nm | ARsp<0.1% @ 450 nm | 22.5 | 14
| Witness sample O10 Mirror (PAN5878) | PP-UVFS-25.4-6.35-DM361-AR679 | PAN5878 | HRa >99.5% @ 1035-1075 nm + HRa >99.5% @ 915 nm + 808 nm | ARa <0.75% @ 1050 nm + ARa<1% @ 915nm + 808 nm + SCC | 45 | 1
| Ultrafast Yb:doped fiber Second Harmonic Seperator 12663 (PAN975) | PP-UVFS-25.4-3-DM74-AR116 | PAN975 | HR > 99.5% @ 505-535 nm + HT > 98% @ 1000-1090 nm | AR<0.8% @ 1000-1090 nm + SCC | 45 | 20
| Dichroïc mirror 45° HR260 HT1030 Phi12.7x6.35mm (PAN6032) | PP-UVFS-12.7-6.35-DM220-AR652 | PAN6032 | HRa>99.5% @ 260 nm + HTa>92% @ 515+1030 nm | ARa<0.85% @ 515 + 1030 nm | 42-48 | 53
| Beam Combiner 292L367 (PAN6027) | PP-UVFS-38.1-6.35-DM172-AR289 | PAN6027 | HRsp>99%@600 nm - 680 nm + HT>98.25% (Ts>98%, Tp>98.5%)@1030 - 1090 nm | SCC + ARs<0.75% & Rp<0.7% @ 1030-1090 nm | 45 | 3
| Dichroic mirrors (PAN6000) | PP-UVFS-25.4-6.35-DM371 | PAN6000 | HRs>99.9% @ 510-530 nm + HTp>99% @ 1020-1060 nm, AOI=45° |  | 45 | 5
| PL/CV 0.5" Dichroic Mirror PR88 (PAN5794) | PCV-R19-UVFS-12.7-CT4.0-DM355-AR670 | PAN5794 | Rs=88% (+/-2%)@ 1545 nm & HTs>99.0% (99.5% best effort) @ 772.5 nm | ARs<0.2%@ 1545 + 772.5 nm | 10 | 5
| PL/CV 0.5" Dichroic Mirror PR85 (PAN5795) | PCV-R19-UVFS-12.7-CT4.0-DM356-AR670 | PAN5795 | Rs=85% (+/-2%)@ 1545 nm & HTs>99.0%(99.5 best effort) @ 772.5 nm | ARs<0.2%@ 1545 + 772.5 nm | 10 | 5
| PL/CV Dia8 mm Simple Dichroic Mirror (PAN5798) | PCV-R19-UVFS-8.0-CT3.0-DM357-AR670 | PAN5798 | HRs>99.9% @ 1545 nm & HTs>95%(98 % best effort) @ 772.5 nm | ARs<0.2%@ 1545 + 772.5 nm | 10 | 24
| PL/PL 0.5" Dichroic Mirror 70 deg (PAN5800) | PP-UVFS-12.7-7.0-DM358-AR671 | PAN5800 | HRs>99.9% @ 1545 nm & HTs>95% @ 772.5 nm | ARs<1.3%@772.5 nm | 70 | 3
| Piezo mirror Ruby OPO (B) position - unwedged (PAN5847) | PP-IRFS-6.0-2.0-DM367 | PAN5847 |  | HRp @ 610-660nm (R>99.9%) + HTp (T>95% @ 517nm + Tp> 94% @ 2400-3200nm) | 10 | 4
| Wavelength separator UVFS, D25,4x1 HR1030+HT515, i=0 deg (PAN6058) | PP-UVFS-25.4-1.0-DM372-AR706 | PAN6058 | HR>99.7%@1030 nm + HT>99%@515 nm | AR<0.2%@515 nm | 0 | 4
| 1" VIS Filters (PAN6087) | PP-UVFS-25.4-3.0-AR505-DM290 | PAN6087 | HT>99.5% @ 532 nm | AR<1% 532 nm & HR>99.5% @ 650+585 nm | 0 | 35
| High power 1070 nm mirror V6.0 (PAN5099) | PP-UVFS-56.0-9.0-DM325-AR594 | PAN5099 | HRa > 99.9% @ 1070 – 1080 nm HTa>75% @ 630 nm HTa_avg>90% @ 830 nm – 950 nm HRa > 65% @ 670 nm S2: AR<1.5% @ 630 nm + AR_avg<1.2% @ 830 nm – 950 nm | AR<1.5% @ 630 nm + AR_avg<1.2% @ 830 nm – 950 nm | 45 | 3
| High power 1070 nm mirror V6.0 (PAN5099) | PP-UVFS-56.0-9.0-DM325-AR594 | PAN5099 | HRa > 99.9% @ 1070 – 1080 nm HTa>75% @ 630 nm HTa_avg>90% @ 830 nm – 950 nm HRa > 65% @ 670 nm S2: AR<1.5% @ 630 nm + AR_avg<1.2% @ 830 nm – 950 nm | AR<1.5% @ 630 nm + AR_avg<1.2% @ 830 nm – 950 nm | 45 | 12
| O7 mirror C7972 (PAN5011) | PP-ULE-101.6-19.0-DM360-AR678 | PAN5011 | HRavg>99.95% from 1035-1075 nm+ HRavg>99% @ 1550 nm + R50% T50% (+/-5%) @ 915 nm + HTavg>97% @ 808 nm | Ravg<2% 808 nm + 1550 nm, AOI = 45° , ARavg<1% 1050 nm + 915 nm + SCC | 45 | 1
| O10 Mirror (PAN5316) | PP-ULE-101.6-19.0-DM361-AR679 | PAN5316 | HRa >99.5% @ 1035-1075 nm + HRa >99.5% @ 915 nm + 808 nm | ARa <0.75% @ 1050 nm + ARa<1% @ 915nm + 808 nm + SCC | 45 | 1
| O11 Mirror (PAN5317) | PP-ULE-101.6-19.0-DM362-AR680 | PAN5317 | HRa = 95% +/-1% @ 1035-1075 nm + HTa>97% @ 915 nm | ARa <0.75% @ 915nm + ARa <1% @ 1050 nm, AOI 45 deg + SCC | 45 | 1
| Dichroic Mirrors (PAN1522) | PP-UVFS-25.4-3.0-DM131-AR260 | PAN1522 | HRs>99.95% + HRp>99.5% @ 976 nm + HTp>98% (best effort 99%) @ 1030nm | ARp < 0.1% @ 1030 nm | 45 | 38
| Mirror HRs(230-290)+HTp(460-580)+H T... i=60 (PAN6196) | PP-UVFS-25.4-5.0--DM376-DM376 | PAN6196 | HRs>98.5%@230-290 nm + HTp>95%@460-580+1100-1600 nm + HTs>80%@760-830nm + HTs>70%@1600-2600 nm | HRs>98.5%@230-290 nm + HTp>95%@460-580+1100-1600 nm + HTs>80%@760-830nm + HTs>70%@1600-2600 nm | 60 | 8
| PUMP DICHROIC MIRROR HR1030&HT980 (PAN6112) | PP-UVFS-25.4-6.35-DM241-AR422 | PAN6112 | HRsp_avg>99.85% @ 1020 - 1040 nm + HTu>95% 970 - 980 nm | ARu<0.1% @ 970 – 980 nm, AOI=0-10 deg | 0-10 | 28
| Piezo mirror V2 (PAN6453) | PLW-DEG1-UVFS-6.0-2.0-AR657-DM352 | PAN6453 |  | HRp_average> @ 860-980nm (R>99.9%) + HTp_average(T>95% @ 440-480+532nm + T>20% @ 650-840nm) | 12 | 14
| Dichroic mirrors (PAN5996) | PP-IRFS-40.0x15.0-5.0-DM370-AR488 | PAN5996 | HRs>99.7% @ 1030 nm, AOI=45° + HTs,p>95% @ 930-975 nm | ARs,p<1% @ 930-975 nm | 44-46 | 6
| PUMP DICHROIC MIRROR HR1030&HT980 (PAN3485) | PP-UVFS-25.4-6.35-DM241-AR422 | PAN3485 | HRsp_avg>99.85% @ 1020 - 1040 nm + HTu>97% 970 - 980 nm | ARu<0.1% @ 970 – 980 nm, AOI=0-10 deg | 0-10 | 3
| Dichroic Mirror (PAN6295) | PP-IRFS-20.0-2.0-DM86-AR132 | PAN6295 | HRsp_avg>98%@1055-1580 nm + HTp_avg>95%@765-1010 nm | ARp<0.2%@765-1010 nm | 17 | 3
| Dichroic Mirror (PAN6294) | PP-IRFS-12.7-2.0-DM86-AR132 | PAN6294 | HRsp_avg>98%@1055-1580 nm + HTp_avg>95%@765-1010 nm | ARp<0.2%@765-1010 nm | 17 | 8
| Dichroic Mirror (PAN6291) | PP-IRFS-12.7-2.0-DM84-AR130 | PAN6291 | HRp>98%@640-780 nm + HTsp>95%@1550-2500 nm | ARsp<1%@1550-2500 nm | 17 | 2
| Dichroic Mirror (PAN6292) | PP-IRFS-20.0-2.0-DM85-AR131 | PAN6292 | HRp_avg>99%@780-1005 nm + HTsp_avg>97%@1055-1550 | ARsp<0.75%@1050-1550 nm | 17 | 4
| Dichroic Mirror (PAN6293) | PP-IRFS-12.7-2.0-DM85-AR131 | PAN6293 | HRp_avg>99%@780-1005 nm + HTsp_avg>97%@1055-1550 | ARsp<0.75%@1050-1550 nm | 17 | 10
| Wavelength Separator (PAN4098) | PP-UVFS-30.0x20.0-6.0-DM267-AR255 | PAN4098 | HRs>99.9 % + HRp>98% @ 1030 nm + HTa>95%@ 969-976 nm | ARsp <0.6% @ 969-976 nm | 45 | 7
| Wavelength Separator (PAN4139) | PP-UVFS-20.0x15.0-3.0-DM267-AR255 | PAN4139 | HRs>99.9 % + HRp>98% @ 1030 nm + HTa>95%@ 969-976 nm | ARsp <0.6% @ 969-976 nm | 45 | 5
| TEST2. Internal Dichroic Mirror HR1053 AOI 0-5° / HT500-900 AOI 0-45° immersed in water (PAN6338) | PP-UVFS-50.8-9.52-DM384 | PAN6338 |  | R> 99.8% @ 1053nm @ 0-5° AOI (beam coming from water side) & Tav> 90% averaged on polarizations S&P within 0-25°AOI within 500-900nm (light coming from silica bulk) & Tav> 90% averaged on polarizations S&P within 25-45°AOI within 500-825nm (light coming from silica bulk) | (decription) | 1
| Dicroic Mirror HR940nm AR1030nm 38.1mm (PAN6387) | PP-UVFS-38.1-6.35-DM385-AR743 | PAN6387 | HRsp >99% @ 925–945nm, AOI = 0-8° + HRsp >80% @ 925–945nm, AOI = 0-22° + HTsp >85% @ 1000–1035nm, AOI = 0-8° LIDT 10kW/cm2 (sp-pol, 1030nm, CW, *beam diameter 2mm) | AR < 0.2% @ 1025-1035nm, AOI = 0-8° LIDT 0.5J/cm2 (sp-pol, 1030nm, 140ps, 100kHz, *beam diameter 2mm) | 0-8 / 0-22 | 3
| Dia25.4x6.35 Beam Splitter R@355+T@532+T@1064 (PAN6474) | PP-UVFS-25.4-6.35-DM388-AR752 | PAN6474 | HRs>99.5% @ 355 nm + HTp>98% @ 532 nm + HTs>98% @ 1064 nm | ARp<0.5% @ 532 nm + ARs<0.5% @ 1064 nm | 45 | 35
| Dia25.4x6.35 Beam Splitter R@355+T@532+T@1064 (PAN6474) | PP-UVFS-25.4-6.35-DM388-AR752 | PAN6474 | HRs>99.5% @ 355 nm + HTp>98% @ 532 nm + HTs>98% @ 1064 nm | ARp<0.5% @ 532 nm + ARs<0.5% @ 1064 nm | 45 | 47
| Mirror HRp515+HTs1030 i=45deg, D20x3, UVFS High Power (PAN1002) | PP-UVFS-20.0-3.0-DM77-AR120 | PAN1002 | HRsp>99.9% @ 515 nm+ HRsp>99.3%@500-530 nm + Rsp<2% @ 1030 nm | ARsp<0.6% @ 1030 nm | 45 | 7
| Ultrafast wavelength separator (PAN3753) | PP-UVFS-12.7-3.0-DM255-AR20 | PAN3753 | HRp>99.9% @ 515 nm + Rs<2% @ 1030 nm | ARs<0.1% @ 1030 nm | 45 | 33
| Dichroic mirrors (PAN6274) | PP-UVFS-25.4-6.35-DM397 | PAN6274 | HRs>99% @ 520-640 nm |  | 45 | 2
| Dichroic mirrors (PAN6275) | PP-UVFS-25.4-6.35-DM398 | PAN6275 | HRs>99% @ 620-810 nm |  | 45 | 1
| Dichroic mirrors (PAN6276) | PP-UVFS-25.4-6.35-DM399 | PAN6276 | HRp>99%@290-325 nm + HT>95%@580-625 nm |  | 45 | 3
| Witness sample for P517 (PAN6441) | PP-UVFS-25.4-1.0-DM387-AR749 | PAN6441 | HRp>99.7% @ 1030-1050 nm + HTs,p>94% @ 974-978 nm | ARs,p<0.7% @ 974-978 nm | 44-46 | 1
| Pump mirrors (P517) (PAN6440) | PP-UVFS-25.4-6.35-DM387-AR749 | PAN6440 | HRp>99.7% @ 1030-1050 nm + HTs,p>94% @ 974-978 nm | ARs,p<0.7% @ 974-978 nm | 44-46 | 11
| Dichroic mirror HR 198s nm, HT 264p/395s/790s nm, diam. 25.4 mm, Th.2mm (PAN5975) | PP-UVFS-25.4-2.0-DM368-DM369 | PAN5975 | Rs>99% @ 195 - 201 nm + Rp<1% @ 261 - 267 nm + Rs<10% @ 390 - 400 nm + Rs<10% @ 780 - 800 nm | Rp<0.8% @ 261 - 267 nm + Rs<3% @ 390 - 400 nm + Rs<5% @ 780 - 800 nm | 45 | 17
| Dia25.4x6.35 Beam Splitter R@343+T@515+T@1030 (PAN6473) | PP-UVFS-25.4-6.35-DM389-AR753 | PAN6473 | HRs>99.5% @ 343 nm + HTp>98% @ 515 nm + HTs>98% @ 1030 nm | ARp<0.5% @ 515 nm + ARs<0.5% @ 1030 nm | 45 | 83
| UVFS Mirror D20.0x5.0 (PAN6604) | PP-UVFS-20.0-5.0-DM402 | PAN6604 | HRs>99.6%@505-525 nm + HRp_average>99.5%@1180-1400nm + HTp_average>98%@800-920 nm |  | 0-10 | 8
| UVFS Mirror D25.4x6.35 (PAN6603) | PP-UVFS-25.4-6.35-DM402 | PAN6603 | HRs>99.6%@505-525 nm + HRp_average>99.5%@1180-1400nm + HTp_average>98%@800-920 nm |  | 0-10 | 3
| 1" PCV UVFS R=1000 (PAN6607) | PCV-R1000-UVFS-25.4-ET6.35-DM402 | PAN6607 | HRs>99.6%@505-525 nm + HRp_average>99.5%@1180-1400nm + HTp_average>98%@800-920 nm |  | 0-10 | 1
| 1" PCV UVFS R=800 (PAN6608) | PCV-R800-UVFS-25.4-ET6.35-DM402 | PAN6608 | HRs>99.6%@505-525 nm + HRp_average>99.5%@1180-1400nm + HTp_average>98%@800-920 nm |  | 0-10 | 1
| 1" PCV UVFS R=600 (PAN6609) | PCV-R600-UVFS-25.4-ET6.35-DM402 | PAN6609 | HRs>99.6%@505-525 nm + HRp_average>99.5%@1180-1400nm + HTp_average>98%@800-920 nm |  | 0-10 | 1
| 1" PCX UVFS R=2000 (PAN6610) | PCX-R2000-UVFS-25.4-CT6.35-DM402 | PAN6610 | HRs>99.6%@505-525 nm + HRp_average>99.5%@1180-1400nm + HTp_average>98%@800-920 nm |  | 0-10 | 1
| 1" PCX UVFS R=1500 (PAN6611) | PCX-R1500-UVFS-25.4-CT6.35-DM402 | PAN6611 | HRs>99.6%@505-525 nm + HRp_average>99.5%@1180-1400nm + HTp_average>98%@800-920 nm |  | 0-10 | 1
| 1" PCX UVFS R=1000 (PAN6612) | PCX-R1000-UVFS-25.4-CT6.35-DM402 | PAN6612 | HRs>99.6%@505-525 nm + HRp_average>99.5%@1180-1400nm + HTp_average>98%@800-920 nm |  | 0-10 | 1
| 1" PCX UVFS R=600 (PAN6613) | PCX-R600-UVFS-25.4-CT6.35-DM402 | PAN6613 | HRs>99.6%@505-525 nm + HRp_average>99.5%@1180-1400nm + HTp_average>98%@800-920 nm |  | 0-10 | 1
| 1" PCX UVFS R=500 (PAN6614) | PCX-R500-UVFS-25.4-CT6.35-DM402 | PAN6614 | HRs>99.6%@505-525 nm + HRp_average>99.5%@1180-1400nm + HTp_average>98%@800-920 nm |  | 0-10 | 1
| PT1023283/Dichroic Filter (PAN5499) | PPE-UVFS-80.0x54.0-9.0-DM339-AR629 | PAN5499 | HRa>99.5% @ 928-1080 nm (HRa_avg>99.8% @ 928-1080 nm) + HRa>50% @ 600-650 nm & HTa_avg>90% @ 800-810 nm | SCC + HTa_avg>98.5% (>99% best effort) @ 800-840 nm + HTa_avg>95% @ 500-900 nm | 44-46 | 5
| D20 Mirror HRs(230-290)+HTp(460-580)+H T... i=60 (PAN6583) | PP-UVFS-20.0-5.0-DM376-DM376 | PAN6583 | HRs>98.5%@230-290 nm + HTp>95%@460-580+1100-1600 nm + HTs>80%@760-830nm + HTs>70%@1600-2600 nm | HRs>98.5%@230-290 nm + HTp>95%@460-580+1100-1600 nm + HTs>80%@760-830nm + HTs>70%@1600-2600 nm | 60 | 45
| Mirror HRs(230-290)+HTp(460-580)+H T... i=60 (PAN6196) | PP-UVFS-25.4-5.0-DM376-DM376 | PAN6196 | HRs>98.5%@230-290 nm + HTp>95%@460-580+1100-1600 nm + HTs>80%@760-830nm + HTs>70%@1600-2600 nm | HRs>98.5%@230-290 nm + HTp>95%@460-580+1100-1600 nm + HTs>80%@760-830nm + HTs>70%@1600-2600 nm | 60 | 63
| High power 515 nm + 1030 nm Dichroic mirror (PAN5137) | PP-UVFS-25.4-6.35-DM77-AR120 | PAN5137 | HRsp>99.5% @ 515 nm + Rs<5% @ 1030 nm, | ARs<0.2% @ 1030 nm, | 45 | 40
| Combination mirror 754-1307lbmirdm1100 (PAN6327) | PP-UVFS-25.0-6.35-DM386-AR745 | PAN6327 | HRa>99% @ 2940 nm + HTa>98% @ 1540 nm + Ra = 50% +/- 20% (best effort +/- 10-15%) @ 589-594 m + 532 nm | ARa<0.7% @ 1535 nm | 45 | 17
| High Pass Dichroic Mirror (PAN6706) | PP-UVFS-76.2-12.7-DM410-AR776 | PAN6706 | HRa_average>97% @ 760 - 820 nm + HTa >97%@ 1064 nm + HTa >30%@ 633nm | ARa<0.6% @ 1064 nm | 45 | 1
| Wavelength Separator (PAN4098) | PP-UVFS-30.0x20.0-6.0-DM267-AR255 | PAN4098 | HRs>99.9 % + HRp>98% @ 1030 nm + HTa>95%@ 969-976 nm | ARsp <0.6% @ 969-976 nm | 45 | 16
| Wavelength Separator (PAN4139) | PP-UVFS-20.0x15.0-3.0-DM267-AR255 | PAN4139 | HRs>99.9 % + HRp>98% @ 1030 nm + HTa>95%@ 969-976 nm | ARsp <0.6% @ 969-976 nm | 45 | 18
| Wavelength Separator (PAN4138) | PP-UVFS-20.0x15.0-6.0-DM267-AR255 | PAN4138 | HRs>99.9 % + HRp>98% @ 1030 nm + HTa>95%@ 969-976 nm | ARsp <0.6% @ 969-976 nm | 45 | 15
| Witness sample for Combiner Mirror (PAN5889) | PP-UVFS-25.4-6.35-DM364-AR683 | PAN5889 | HRa >99.95% @ 1035-1075 nm + HTa >97% @ 1550 nm + HTa>94% (best effort >96%) @ 915 nm | ARa <0.75% @ 1050 nm + ARa <1% @ 915nm + 1550 nm + SCC | 45 | 2
| Witness sample for O7 mirror (PAN5876) | PP-UVFS-25.4-6.35-DM360-AR678 | PAN5876 | HRavg>99.95% from 1035-1075 nm+ HRavg>99% @ 1550 nm + R50% T50% (+/-5%) @ 915 nm + HTavg>97% @ 808 nm | Ravg<2% 808 nm + 1550 nm, AOI = 45° , ARavg<1% 1050 nm + 915 nm + SCC | 45 | 1
| Dichroic mirrors (PAN6000) | PP-UVFS-25.4-6.35-DM371 | PAN6000 | HRs>99.9% @ 510-530 nm + HTp>99% @ 1020-1060 nm, AOI=45° |  | 45 | 38
| Dichroic mirrors (PAN6840) | PP-UVFS-25.4-6.35-DM371-LLM217 | PAN6840 | HRs>99.9% @ 510-530 nm + HTp>99% @ 1020-1060 nm | HRs>99.9% @ 510-530 nm + HRp>99.8% @ 1020-1060 nm | 45 | 7
| Bending-Mirror+Sampler_1070 nm (PAN6094) | PP-UVFS-50.0-10.0-DM308 | PAN6094 | HRa_avg>99.8% @ 1065-1075 nm + R>50% @ 600-650 nm + Ta_avg > 85% @ 750-900 nm + Ta_avg >60% @ 900-950 nm | SCC | 39-51 | 22
| UV wavelength separator (PAN5059) | PP-UVFS-12.7-6.35-DM302 | PAN5059 | HRp > 98.0% (best effort >99.0%) @ 266 nm + Rp<2%; Rs<10% @ 532 nm + Rp<2%; Rs<10% @ 1064 nm |  | 45 | 29
| PT1023283/Dichroic Filter (PAN5499) | PPE-UVFS-80.0x54.0-9.0-DM339-AR629 | PAN5499 | HRa>99.5% @ 928-1080 nm (HRa_avg>99.8% @ 928-1080 nm) + HRa>50% @ 600-650 nm & HTa_avg>90% @ 800-810 nm | SCC + HTa_avg>98.5% (>99% best effort) @ 800-840 nm + HTa_avg>95% @ 500-900 nm | 44-46 | 11
| PT1023283/Dichroic Filter (PAN5499) | PPE-UVFS-80.0x54.0-9.0-DM339-AR629 | PAN5499 | HRa>99.5% @ 928-1080 nm (HRa_avg>99.8% @ 928-1080 nm) + HRa>50% @ 600-650 nm & HTa_avg>90% @ 800-810 nm | SCC + HTa_avg>98.5% (>99% best effort) @ 800-840 nm + HTa_avg>95% @ 500-900 nm | 44-46 | 25
| Ultrafast Yb:doped fiber Second Harmonic Seperator 12663 (PAN975) | PP-UVFS-25.4-3-DM74-AR116 | PAN975 | HR > 99.5% @ 505-535 nm + HT > 98% @ 1000-1090 nm | AR<0.8% @ 1000-1090 nm + SCC | 45 | 56
Broadband Dielectric Mirrors ( 32 ) | Broadband Low GDD Ultrafast Mirrors (PAN2779) | PP-UVFS-25.4-6.35-UBBHR18 | PAN2779 | HRs > 99.9 % @ 700 – 900 nm; HRp > 99.5 @ 730 - 870 nm |  | 45 | 15
| Broadband Mirror (PAN3115) | PP-UVFS-20.0-5.0-BBHR26 | PAN3115 | HRs_avg>99.5% @ 610 nm - 1040 nm | SCC | 45 | 16
| Mirror plane 45° HR1300 nm 6.35 mm phi25.4 mm FS (PAN3059) | PP-UVFS-25.4-6.35-BBHR25 | PAN3059 | SCC | HRs_abs>99.95% @ 1150-1450 nm + HRp_abs>99.5% @ 1170-1430 nm, AOI=45° | 45 | 4
| Broadband Low GDD mirrors (PAN3204) | PP-UVFS-25.4-6.35-BBHR30 | PAN3204 | HR>99.99% @ 970-1090 nm |  | 0 | 15
| Low GDD broadband mirror (PAN3242) | PP-UVFS-130.0x90.0-30.0-BBHR40 | PAN3242 | HRs>99.8 + HRp>98.6% @720-960 nm |  | 45 | 1
| Broadband Low GDD Ultrafast Mirrors (PAN2519) | PP-UVFS-25.4-6.35-UBBHR18 | PAN2519 | HRs > 99.9 % @ 700 – 900 nm; HRp > 99.5 @ 730 - 870 nm | SCC | 45 | 50
| Broadband Low GDD Ultrafast Mirrors (PAN2520) | PP-UVFS-50.8-9.52-UBBHR18 | PAN2520 | HRs > 99.9 % @ 700 – 900 nm; HRp > 99.5 @ 730 - 870 nm | SCC | 45 | 1
| Ultrafast Broadband Laser Mirror (PAN1747) | PP-UVFS-12.7-6.35-UBBHR25 | PAN1747 | HRavg > 99.7% @ 730-870 nm, HRs > 99.7% @ 685-935 nm, | SCC | 45 | 38
| Ultrafast Broadband Laser Mirror (PAN1746) | PP-UVFS-25.4-6.35-UBBHR25 | PAN1746 | HRavg > 99.7% @ 730-870 nm, HRs > 99.7% @ 685-935 nm, | SCC | 45 | 53
| Dia25.4 mm HR@1630-1920 nm Broadband Mirror (PAN3851) | PP-UVFS-25.4-6.35-BBHR44 | PAN3851 | HRp_abs>99.5% @ 1630 nm - 1920 nm |  | 45 | 5
| Broadband Mirror 630-1030nm V4.0 (PAN4088) | PP-UVFS-12.7-6.35-BBHR47 | PAN4088 | HRs_avg> 99% @ 630-1030 nm AOI 45 deg, HRs_avg> 98% @ 630-1030 nm AOI 10 deg |  | 45, 10 | 3
| Rectangular mirrors (PAN3837) | PP-UVFS-45.0x12.0-10.0-BBHR30 | PAN3837 | HR>99.99% @ 970-1090 nm |  | 0 | 1
| Focusing R1200 mirrors (PAN4040) | PCV-R1200-UVFS-25.4-ET6.35-BBHR30 | PAN4040 | HR>99.99% @ 970-1090 nm |  | 0 | 2
| Flat mirrors (PAN4037) | PP-UVFS-25.4-6.35-BBHR30 | PAN4037 | HR>99.99% @ 970-1090 nm |  | 0 | 2
| Dual band D38.1 mm HR mirror (PAN5533) | PP-UVFS-38.1-6.35-BBHR66 | PAN5533 | HRsp > 99.9% @ 1030 nm + HRa_avg > 85% @ 400-800 nm |  | 45 | 1
| Ultrafast Broadband Mirror (PAN867) | PP-UVFS-25.4-6.35-UBBHR7 | PAN867 | HRs>99.95% & HRp>99.9%@ 980 - 1080 nm | SCC | 45 | 51
| Dia25.4 mm 1064 nm Laser Line Mirror (PAN6208) | PP-UVFS-25.4-6.35-ULLM243 | PAN6208 | HRa>99.9% @ 1064 nm |  | 40-50 | 14
| Dia25.4 mm 1064 nm Laser Line Mirror (PAN6208) | PP-UVFS-25.4-6.35-ULLM243 | PAN6208 | HRa>99.9% @ 1064 nm |  | 40-50 | 15
| Veidr D20x5 (PAN6333) | PP-UVFS-20.0-5.0-BBHR79 | PAN6333 | HRs>99.5% @ 1900 - 2300nm |  | 5 | 2
| Veidr 60x20x20 (PAN6335) | PP-UVFS-60.0x20.0-20.0-BBHR79 | PAN6335 | HRs>99.5% @ 1900 - 2300nm |  | 5 | 1
| Dual band D38.1 mm HR mirror (PAN6510) | PP-UVFS-38.1-6.35-BBHR66 | PAN6510 | S1(arrow marks): HRsp > 99.9% @ 1030 nm + HRa_avg > 80% @ 400-800 nm, AOI 45 deg. |  | 45 | 10
| 5” PCV mirror (PAN3836) | PCV-R1200-UVFS-127.0-ET30.0-BBHR30 | PAN3836 | HR>99.99% @ 970-1090 nm |  | 0 | 1
| Low GDD Mirror @ 266 nm (PAN5939) | PP-UVFS-50.8-9.52-ULLM11 | PAN5939 | HRs>98.5%@235 - 280 nm & HRp>97.5%@241 - 271 nm |  | 45 | 23
| Low GDD broadband mirrors (PAN3280) | PP-UVFS-12.7-6.35-BBHR49 | PAN3280 | HRs>99.9% @ 890 - 1200 nm |  | 45 | 14
| High LIDT broadband low GDD mirrors (PAN4408) | PP-UVFS-25.4-6.35-BBHR51 | PAN4408 | Rp>99.9% @ 730 – 870 nm + Rs>99.9% @ 700 – 920 nm |  | 45 | 47
| High LIDT broadband low GDD mirrors (PAN6720) | PP-UVFS-50.8-9.52-BBHR51 | PAN6720 | Rp>99.9% @ 730 – 870 nm + Rs>99.9% @ 700 – 920 nm |  | 45 | 7
| Low GDD Mirror @ 266 nm (PAN2389) | PP-UVFS-25.4-6.35-ULLM11 | PAN2389 | HRs>98.5%@235 - 280 nm & HRp>97.5%@241 - 271 nm |  | 45 | 44
| 2" PCV UVFS MCP Mirror R=-4000 (PAN6665) | PCV-R4000-UVFS-50.8-ET10.0-BBHR87 | PAN6665 | HR>99.95 (99,98 best effort) % @ 950-1100 nm |  | 0 | 1
| 2" PCV UVFS MCP Mirror R=-6000 (PAN6666) | PCV-R6000-UVFS-50.8-ET10.0-BBHR87 | PAN6666 | HR>99.95 (99,98 best effort) % @ 950-1100 nm |  | 0 | 1
| 2" PCV UVFS MCP Mirror R=-10000 (PAN6667) | PCV-R10000-UVFS-50.8-ET9.52-BBHR87 | PAN6667 | HR>99.95 (99,98 best effort) % @ 950-1100 nm |  | 0 | 1
| Plano-concave MPC Mirrors 2" ROC -300 (PAN5938) | PCV-R300-UVFS-50.8-ET9.52-BBHR72 | PAN5938 | HR>99.95% @ 980-1080 nm |  | 0 | 1
| Broadband ultrafast PCV Mirror for MPC (PAN4951) | PCV-R150-UVFS-50.8-ET9.52-BBHR59 | PAN4951 | HR>99.9% @ 950-1150 nm |  | 0 | 1
Multiwavelength Mirrors ( 84 ) | Bending Mirror, 1064&694&532 D25.4 (PAN3315) | PP-UVFS-25.4-3.0-MW34 | PAN3315 | HR>98.0% @ 1064 nm + HR>98.5% @ 694 nm + HR>98.5% @ 532 nm + HR>87.7% @ 635 nm | SCC | 45 | 41
| Dual-wavelength Mirrors (PAN3762) | PP-UVFS-25.0-3.1-MW43 | PAN3762 | HR>99% @ 1064 nm + ~HR>98% @ 532 nm + HT>60% @ 635 + 650nm |  | 45 | 45
| Dual wavelength IBS Mirrors (PAN3830) | PP-UVFS-25.4-6.35-MW44 | PAN3830 | HRsp > 99.8% @ 1064 nm + 532 nm |  | 45 | 10
| Dual wavelength Mirror 2940+1535 nm (PAN4125) | PP-UVFS-25.4-6.35-MW50 | PAN4125 | HRa>99% @ 2940 nm + 1535 nm + Ta>85% @ 635 nm |  | 45 | 19
| Dual wavelength Mirror 2940+1535 nm (PAN4095) | PP-UVFS-38.1-6.35-MW50 | PAN4095 | HRa>99% @ 2940 nm + 1535 nm + Ta>85% @ 635 nm |  | 45 | 6
| Multiwavelength Mirror V3.0 for Articulated Arm (PAN4877) | PP-UVFS-25.4-6.35-MW55 | PAN4877 | HRa> 99% @ 2940 nm + HRa > 98% @ 1064 nm + HRa >94% 532 nm + HRa > 95% @ 633 nm |  | 45 | 47
| DHR Mirrors (PAN5581) | PP-UVFS-25.4-3.1-MW51 | PAN5581 | HRs>99.9%, HRp>99.4% @ 1064 nm + HRs>99.8%, HRp>99.5% @ 532 nm + HR>95% @ 635-650 nm |  | 45 | 65
| DHR Mirrors (PAN5581) | PP-UVFS-25.4-3.1-MW51 | PAN5581 | HRs>99.9%, HRp>99.4% @ 1064 nm + HRs>99.8%, HRp>99.5% @ 532 nm + HR>95% @ 635-650 nm |  | 45 | 1
| High Power dia. 55 mm Multiwavelength Mirror (PAN4779) | PP-UVFS-55.0-13.0-MW56 | PAN4779 | HRa>99.9% @ 1050-1070 nm + R > 80% @ 632 nm + R > 90% @ 1560-1580 nm, R > 90% @ 1315-1325 nm | SCC | 45 | 1
| High Power dia. 50 mm Multiwavelength Mirror (PAN4780) | PP-UVFS-50.0-5.0-MW56 | PAN4780 | HRa>99.9% @ 1050-1070 nm + R > 80% @ 632 nm + R > 90% @ 1560-1580 nm, R > 90% @ 1315-1325 nm | SCC | 45 | 1
| Folding Mirror 1064+694+532+635 (PAN5614) | PP-UVFS-27.9-3.0-MW59 | PAN5614 | Rp>99%; Rs>99.8% @ 1064 nm + Rp>99%; Rs>99.8% 694 nm + Rp>98.5%; Rs>99.8% @ 532 nm + HRa>65% @ 635 nm | SCC | 45 | 3
| DHR Mirrors (PAN5922) | PP-UVFS-25.4-6.35-MW51 | PAN5922 | HRs>99.9%, HRp>99.4% @ 1064 nm + HRs>99.8%, HRp>99.5% @ 532 nm + HR>95% @ 635-650 nm |  | 45 | 24
| D50.8mm Dual Band Low GDD 400_800nm Mirror (PAN5941) | PP-UVFS-50.8-9.52-MW61 | PAN5941 | HRs > 99.9% @ 385-415 nm + 770-830 nm HRp > 99.8% @ 395-415 nm + HRp > 99.9% @770-820 nm | SCC | 45 | 3
| Witness sample for L-T-S & T Mirror (PAN5884) | PP-UVFS-25.4-6.35-MW62-AR681 | PAN5884 | HRa >99.5% @ 1550 nm + HRa >99.5% @ 915 nm | ARa<1% @ 915nm + ARa<0.75% @ 1550 nm | 45 | 1
| Dielectric Multiwavelength Mirror (PAN5907) | PP-UVFS-25.0-6.35-MW64 | PAN5907 | HRs,p>99.9% @1064 nm + HRs,p>99.8% @ 532 nm + HRs,p>99.5% @ 355 nm | SCC | 45 | 10
| Folding Mirror (PAN4515) | PP-UVFS-28.0-3.0-MW54 | PAN4515 | HR>99% @ 1064 nm, 694 nm, 532 nm, AND HR>70% @ 635 nm | SCC | 45 | 14
| Dual Laser Line Mirror (PAN1091) | PP-UVFS-25.4-6.35-MWM3 | PAN1091 | HRs>99.95%@1064 nm + HRp>99.8%@1064nm + HR>99.5%@630 nm |  | 45 | 44
| Witness sample for P872+P873 (PAN6439) | PP-UVFS-55.0-1.5-MW76 | PAN6439 | HRu>99.8% @ 1030 +HRu>99.8% @ 1060-1100 +HRu>99.0% @ 1100-1150 + HRu_avg>80.0% @ 820-860 +HRu>70.0% @ 640-670 nm |  | 44-46 | 1
| Planplatte C33 R1075 45° D57 Q (P873) (PAN6437) | PP-UVFS-57.0-9.5-MW76 | PAN6437 | HRu>99.8% @ 1030 +HRu>99.8% @ 1060-1100 +HRu>99.0% @ 1100-1150 + HRu_avg>80.0% @ 820-860 +HRu>70.0% @ 640-670 nm |  | 44-46 | 1
| Planplatte C33 R1075 45° D57 Q (P873) (PAN6437) | PP-UVFS-57.0-9.5-MW76 | PAN6437 | HRu>99.8% @ 1030 +HRu>99.8% @ 1060-1100 +HRu>99.0% @ 1100-1150 + HRu_avg>80.0% @ 820-860 +HRu>70.0% @ 640-670 nm |  | 44-46 | 5
| Planplatte C33 R1075 45° D32 Q (P872) (PAN6436) | PPE-UVFS-42.0x30.0-9.5-MW76 | PAN6436 | HRu>99.8% @ 1030 +HRu>99.8% @ 1060-1100 +HRu>99.0% @ 1100-1150 + HRu_avg>80.0% @ 820-860 +HRu>70.0% @ 640-670 nm |  | 44-46 | 1
| Combination Mirror 754-1292lbmirdm2100 (PAN6328) | PP-UVFS-30.0-6.35-LLM230 | PAN6328 | HRa>99% @ 2940 nm + 1535 nm + Ta>85% @ 635 nm + Ra>75% @ 532 nm + 589 nm |  | 45 | 11
| Mirror O2 (PAN6157) | PP-UVFS-101.6-19.0-MW71-AR735 | PAN6157 | HRa >99.95% @ 1035-1075 nm + HRa > 99% @ 808 nm + HRa >80% @ 532 nm | ARa < 0.65% @ 1050 nm + 808 nm + ARa< 3% @ 532 nm + SCC | 45 | 1
| Witness sample for 1.5BEX Primary (PAN6150) | PP-UVFS-25.4-6.35-MW69-AR724 | PAN6150 | HRa >99.95% (best effort >99.99%) @ 1035-1075 nm (centered at 1050 nm) + HRa > 90% @ 633 nm | AR<2% @ 1050 nm + AR<10% @ 633 nm | 20+/-5 // 55+/-10 | 1
| Stress compensated dia.60 mm UVFS membrane Mirrors (PAN6382) | PP-UVFS-60.0-1.0 -MW49 | PAN6382 | HR >99.98% @ 1030 -1080 nm + R > 80 % @ 808 nm R > 80% @ 650 nm | SCC | 0-10 | 2
| Witness sample for BEX Folding Mirror (PAN6131) | PP-UVFS-25.4-6.35-MW67-AR719 | PAN6131 | HRa >99.95% @ 1035-1075 nm + HR>98% @ 808 nm + 1550 nm + HRa > 90% @ 633 nm | AR < 2% @ 1050 nm + AR < 10% @ 1550 nm + AR < 10% @ 808 nm + AR < 10% @ 633 nm | 34+/-5 | 2
| Witness sample for BEX Secondary Mirror (PAN6129) | PP-UVFS-25.4-6.35-MW66 | PAN6129 | HRa >99.95% @ 1035-1075 nm + HR>98% @ 808 nm + 1550 nm + HRa > 90% @ 633 nm |  | 32+/-5 | 3
| Stress compensated dia.60 mm ULE membrane Mirrors (PAN6383) | PP-ULE-60.0-1.0 -MW49 | PAN6383 | HR >99.98% @ 1030 -1080 nm + R > 80 % @ 808 nm R > 80% @ 650 nm | SCC | 0-10 | 3
Short-long pass filters ( 2 ) | VIS Short Pass Filter (PAN749) | PP-UVFS-12.7-1.0-SPF4-AR84 | PAN749 | HTavg>95%@520 nm - 600 nm (optimized at 531 nm, 561 nm, 589 nm) Blocking: OD>4@1000 nm - 1250 nm | AR<0.3%@520 nm - 600 nm | 0-5 | 68
| Long Wave Pass Filters (PAN3938) | PP-UVFS-25.4-3.0-PF24-AR453 | PAN3938 | HRsp_avg>99.9% @ 950-980 nm + Rs_avg < 3.5% + Rp_avg< 3%@ 1020-1100 nm | ARsp<0.25% @ 1020-1100 nm | 22.5+/-3 | 17
Partial Reflectors ( 20 ) | Partial reflection mirror / Beam sampler (PAN2953) | PP-UVFS-12.7-6.35-PR95-AR206 | PAN2953 | PRs = 99.5% +/-0.2% @ 1020-1040 nm | ARs<0.1% @ 1020-1040 nm | 45 | 23
| PR mirrors (P119) (PAN3844) | PP-UVFS-65.0x45.0-12.5-PR112-AR430 | PAN3844 | PRs=94% +/-0.3% (+/-0.1% best effort) @ 1010-1050 nm | ARs<0.2% + ARp<1.5%@ 1030 nm | 45 | 4
| PR Mirrors (PAN4679) | PLW-DEG1-UVFS-5.0x5.0-4.0-PRM90-AR291 | PAN4679 | PRs,p=90% (+/-0.5%) @ 1020 – 1030 nm | ARs,p<0.2% @ 1020-1030 nm | 0 | 17
| Output Coupler @ 1150 nm (PAN5020) | PP-UVFS-25.4-3.0-PR145-AR582 | PAN5020 | PRs=96.8% +/-0.2% @ 1150 nm | ARs<0.1% @ 1150 nm | 45 | 5
| 70/30 Beamsplitter @ 808 nm (PAN4982) PAY002 | PP-UVFS-76.2-12.7-PR147-AR591 | PAN4982 | PRa=70% +/-5% @ 808 nm + HTa>98.5% @ 1070 nm | ARa < 0.7% @ 808 nm + 1070 nm | 45.0 | 1
| Outcoupling (PR) mirrors (PAN5733) | PP-UVFS-15.0-4.0-PR153-AR623 | PAN5733 | PR=80% (+/-2%) @ 755 nm | AR<0.1% @ 755 nm | 0 | 3
| 1% Beam Sampler @ 1064 nm (PAN1740) | PP-UVFS-25.4-3.0-PRM22-AR99 | PAN1740 | PRs=1% +/-0.35% @ 1064 nm + PRp=1%+/-0.35% @ 1064 nm | ARsp<0.7% @ 1064 nm | 45 | 150
| 10 deg Phase Compensated Mirrors 850 mm (PAN5335) | PP-UVFS-25.4-6.35-PR158-AR634 | PAN5335 | Rs=Rp=99.85+/-0.1% @ 850 nm | ARsp<0.1% @ 850 nm | 10 | 3
| 45 deg Phase Compensated Mirrors 850 mm (PAN5336) | PP-UVFS-25.4-6.35-PR159-AR635 | PAN5336 | Rs=Rp=99.95+/-0.05% @ 850 nm | ARsp<0.6% @ 850 nm | 45 | 2
| 1540 nm R85% Output coupler (PAN5565) | PP-UVFS-8.0-4.0-PR161-AR642 | PAN5565 | PR=85% +/-1% @ 1540 nm + T>50% @ 532 nm | AR<0.1% @ 1540 nm + AR < 0.5% @ 532 nm | 0 | 15
| Powersplitter Test Sample (PAN5320) | PP-UVFS-25.4-3.0-PR149 | PAN5320 | Rs&Rp = 25.0% +/-1.5% @ 1535.6 nm +/-2 nm & 1553.3 +/-2 nmTs&Tp = 75.0% +/-1.5% @ 1535.6 nm +/-2 nm & 1553.3 +/-2 nm, Rs&Rp>22% @ 1535.6 nm +/-2 nm & 1553.3 +/-2 nm T (unspecified) @ 1535.6 nm +/-2 nm & 1553.3 +/-2 nm, |  | 45, 40-44 & 46-50 | 3
| Diagnostic mirrors (PAN4376) | PP-IRFS-25.4-2.0-PR124-PR124 | PAN4376 | Rs=0.8% +/- 0.3% + Rp=0.8% +/- 0.3% @ 2080-2100 nm | Rs=0.8% +/- 0.3% + Rp=0.8% +/- 0.3% @ 2080-2100 nm | 45 | 20
| Partial reflectivity mirror Polar S SHG 515 nm (PAN6031) | PP-UVFS-30.0X20.0-6.35-PR170-AR703 | PAN6031 | PRs=99.4% +/-0.2% @ 515 nm, Ts=0.5% +/-0.15% @ 515 nm, Rp>95% @ 515 nm | ARs<0.5% @ 515 nm | 45 +/-3 | 6
| Output Coupler PL/PL 2.1 um (PAN5980) | PP-IRFS-12.7-6.35-PR169-AR696 | PAN5980 | R=82% +/-2% @ 2100 nm | AR<0.1% @ 2100 nm | 0 | 30
| Partial reflector (PAN6345) | PCV-R1000-UVFS-12.7-ET6.35-PR176-AR744 | PAN6345 | PR=99.95%+/-0.02%@671+1064 nm | AR<0.2%@671+AR<0.1%@1064 nm | 0 | 9
| Output Coupler #2 (PAN6485) | PP-UVFS-12.7-6.35-AR756-PR180 | PAN6485 | Rp <1.5% @ 650-1050nm | Rp=95% +/- 2% @680nm, 93% +/-3% @700nm, 85%+/- 3%@750nm, 80% +/-3% @800nm, 87%+/-3% @900nm, 92% +/-2 % @1000nm, 95% +/-1.5% @1050 nm | 12.5 | 8
| Meniscus PR mirrors (P380) (PAN4200) | PCXPCV-R900R890.5-UVFS-19.0-ET9.5-PR117-PR118 | PAN4200 | PR=96.5% (+/-0.3% best effort; +/-0.5% guaranteed) @ 1030 nm | R=1.8% (+/-0.4%) @ 1030 nm | 0 | 9
| Output Coupler @ 1150 nm (PAN5020) | PP-UVFS-25.4-3.0-PR145-AR582 | PAN5020 | PRs=96.8% +/-0.2% @ 1150 nm | ARs<0.1% @ 1150 nm | 45 | 5
| Retro-Absorber #2 (PAN5218) | PP-BG66-12.6-1.17-PR148-AR606 | PAN5218 | Tsp=2%+/-0.5% @ 1536.6 nm +/-0.25 nm & 1553.3 nm +/-0.25 nm, Tavg_sp<2.5% @ 1545 nm - 1560 nm, Tavg_sp<4% @ 1530 nm - 1544 nm | ARsp<0.2% @ 1525 nm - 1580 nm | 13.2-16.2 | 2
| Coupleur HR1030 AOI =45 ° F25mm ep5 (PAN5516) | PP-UVFS-25.4-5.0-PR126 | PAN5516 | Rs=99.0% +/-0.1% @ 1020 nm - 1070 nm |  | 45 | 2
Thin Film Polarizers ( 34 ) | Brewster Type Thin Film Polarizer (PAN2131) | PP-UVFS-12.7-3.0-BTFP19 | PAN2131 | Rs>99.9% @ 1030 nm + Tp>99.0% @ 1030 nm | SCC | 55.4 | 26
| Ultrafast thin film polarizer @ 1030 nm (PAN1143) | PP-UVFS-12.7-3-TFP4513 | PAN1143 | HRs > 99.8% + HTp>98% @ 1025-1035 nm (Tp/Ts @ 1030 nm >1000:1) | ARp <0.1% @ 1025-1035 nm | 45+/-1 | 2
| High Contrast Thin Film Polarizer (PAN2855) | PP-UVFS-20.0x15.0-6.0-TFP451 | PAN2855 | Rp<2% + Ts<0.2% @ 1064 nm | ARp<0.1%@1064 nm | 45 | 46
| TFP,DIA12.7,T6,45° (PAN3209) | PP-UVFS-12.7-6.35-TFP4523 | PAN3209 | Rs>99.9% @ 1030 nm + Tp>98% (>99% best efforts) @ 1030 nm | ARp<0.1% @ 1030 nm | 45+/-3 | 89
| TFP (PAN6897) | PP-UVFS-80.0x45.0-12.5-TFP40 | PAN6897 | Pol: Rs>99.98%, Rp<2% @ 1030 nm |  | 55 | 1
| TFP 1030nm 45° phi25.4x6.35mm (PAN1827) | PP-UVFS-25.4-6.35-TFP4523 | PAN1827 | Rs>99.9% @ 1030 nm + Tp>98% (>99% best efforts) @ 1030 nm | SCC + ARp<0.1% @ 1030 nm | 45+/-1 | 2
| POLARIZER 28.6X14.3 Th3mm Rs 725-875nm AOI=72° WEDGE 1° (PAN2029) | PLW-DEG1-UVFS-28.6x14.3-3.0-BBTFP9-AR236 | PAN2029 | Rs>95% @ 725 nm - 875 nm, Tp>85% @ 725 nm - 875 nm | SCC + ARp <0.7% @ 725 nm - 875 nm | 72+/-2 | 8
| Brewster Thin-film polarizer (PAN4198) | PP-UVFS-25.4-3.0-TFP49 | PAN4198 | HRs>99.9% + HTp>98%@ 1030 nm |  | 55.4+/-1 | 17
| Thin Film Polarizer 45 deg 343 nm (PAN3049) | PP-UVFS-50.8-8.0-TFP4533 | PAN3049 | Rs>99% & Tp>95% @ 343 nm | SCC & ARp<0.1%@ 343 nm | 43.5-46.5 | 2
| Thin Film Polarizer 45 deg 343 nm (PAN3048) | PP-UVFS-46.0-8.0-TFP4533 | PAN3048 | Rs>99% & Tp>95% @ 343 nm | SCC & ARp<0.1%@ 343 nm | 43.5-46.5 | 2
| Brewster Window 1030&515 (PAN3238) | PP-UVFS-25.4-3.0-BTFP34 | PAN3238 | 2%<Rp<4% @ 1025 - 1035 nm & 510 - 520 nm + 96% <Tp<98% @ 1025 - 1035 nm & 510 - 520 nm |  | 56+/-2 | 28
| Ultrafast thin film polarizer @ 800 nm (PAN5601) | PP-UVFS-25.4-3.0-TFP4537 | PAN5601 | HRs > 99.9% + HTp>98% @ 800 nm | ARp <0.1% @ 800 nm | 45+/-1 | 5
| POLARIZER 28,6X14,3 Th3mm TP 725-875nm AOI=72° WEDGE 1° (PAN2030) | PLW-DEG1-UVFS-28.6x14.3-3.0-BBTFP10-AR236 | PAN2030 | Ts<20% @ 725 nm - 875 nm, Tp>98% @ 725 nm -875 nm | SCC + ARp <0.7% @ 725 nm - 875 nm | 72+/-2 | 6
| Brewster TFPs 515 nm 34x24x9.5 (PAN5385) | PP-UVFS-34.0x24.0-9.5-TFP64 | PAN5385 | HRs>99.9% (99.95% best effort) + HTp>98% @ 515 nm + R=50% (+/- 20%) @ 630-660 nm |  | 55.5 | 2
| TFP 1030nm 45° phi25.4x6.35mm (PAN1827) | PP-UVFS-25.4-6.35-TFP4523 | PAN1827 | Rs>99.9% @ 1030 nm + Tp>98% (>99% best efforts) @ 1030 nm | SCC + ARp<0.1% @ 1030 nm | 45+/-1 | 25
| Brewster Thin-film polarizer (PAN1445) | PP-UVFS-25.4-3.0-BTFP17 | PAN1445 | Rs>99.8%@1030 nm + Tp>99%@1030 nm |  | 55.4+/-1 | 50
| POLARIZER 28.6X14.3 Th3mm Rs 725-875nm AOI=72° WEDGE 1° (PAN5583) | PLW-DEG1-UVFS-28.6X14.3-TFP4536 | PAN5583 | HRs>95%, Tp>70% @ 725 nm - 875 nm. | SCC | 70-74 | 2
| Polarizer 2” Dia 750nm 45 Degree AOI (PAN5371) | PP-UVFS-50.8-3.0-TFP62-AR619 | PAN5371 | Tp_avg>97.5%@ 735-755 nm + Rs_avg>97.5%@ 735-755 nm | ARp < 0.1% @ 735-755 nm | 45 +/-1 | 6
| 45° Thin Film Polarizers (PAN2524) | PP-UVFS-25.4-3.0-TFP4526 | PAN2524 | Rs>99.9% @ 1030 nm + Tp>98% @ 1030 nm | ARp<0.1% @ 1030 nm | 45+/-1 | 24
| 45° Thin Film Polarizers (PAN5671) | PP-UVFS-50.8-8.0-TFP4526 | PAN5671 | Rs>99.9% @ 1030 nm + Tp>98% @ 1030 nm | ARp<0.1% @ 1030 nm | 44-46 | 8
| Poliarizatorius UVFS, D20x5 @510-520, i=45 deg (PAN5672) | PP-UVFS-20.0-5.0-TFP66 | PAN5672 | Pol@510-520 nm (Rs>99.0%, Tp>95%) |  | 45 | 45
| Thin-film Polarizer d.12.7 mm 1030nm 45° (PAN5735) | PP-UVFS-12.7-3.0-TFP67 | PAN5735 | Rs>99.9% @ 1030 nm + Tp>98% (>99% best efforts) @ 1030 nm | SCC + ARp<0.1% @ 1030 nm | 45 | 8
| Thin-film Polarizer d25.4 mm 1030nm 45° (PAN5734) | PP-UVFS-25.4-6.35-TFP67 | PAN5734 | Rs>99.9% @ 1030 nm + Tp>98% (>99% best efforts) @ 1030 nm | SCC + ARp<0.1% @ 1030 nm | 45 | 8
| Brewster Thin Film Polarizers (PAN2521) | PP-UVFS-25.4-3.0-BTFP27 | PAN2521 | Rs>99.9% @ 1030 nm + Tp>98% @ 1030 nm | SCC | 55.4+/-1 | 104
| 45° Thin Film Polarizers (PAN2523) | PP-UVFS-25.4-3.0-TFP4527 | PAN2523 | Rs>99.9% @ 515 nm + Tp>98% @ 515 nm | ARp<0.1% @ 515 nm | 45+/-1 | 97
| Brewster Thin Film Polarizers (PAN2522) | PP-UVFS-25.4-3.0-BTFP28 | PAN2522 | Rs>99.9% @ 515 nm + Tp>98% @ 515 nm | SCC | 55.4+/-1 | 102
| Ultrafast thin film polarizer @ 1030 nm (PAN1082) | PP-UVFS-25.4-3.0-TFP4513 | PAN1082 | HRs > 99.8% + HTp>98% @ 1025-1035 nm (Tp/Ts @ 1030 nm >1000:1) | SCC + ARp <0.1% @ 1025-1035 nm | 45+/-1 | 1
| DW TFP @ 515 nm + 1030 nm (PAN5881) | PP-UVFS-50.8-8.0-TFP68-AR681 | PAN5881 | Rs>97% & Tp>90% @ 515 nm, Rs>97% & Tp>90% @ 1030 nm | SCC & ARp<0.1%@515 nm + 1030 nm | 44-46 | 1
| Brewster TFPs (PAN3972) | PP-UVFS-74.0x34.0-9.5-TFP42 | PAN3972 | HRs>99.5% + HTp>97.5% @ 343 nm |  | 55.75–56.25 | 2
| TFP 1030nm 45° phi25.4x6.35mm with engraving (PAN5538) | PP-UVFS-25.4-6.35-TFP4523 | PAN5538 | Rs>99.9% @ 1030 nm + Tp>98% (>99% best efforts) @ 1030 nm | SCC + ARp<0.1% @ 1030 nm | 45+/-1 | 5
| Ultrafast thin film polarizer @ 1030 nm (PAN1082) | PP-UVFS-25.4-3.0-TFP4513 | PAN1082 | HRs > 99.8% + HTp>98% @ 1025-1035 nm (Tp/Ts @ 1030 nm >1000:1) | SCC + ARp <0.1% @ 1025-1035 nm | 45+/-1 | 68
| DW TFP @ 515 nm + 1030 nm (PAN5880) | PP-UVFS-46.0-8.0-TFP68-AR681 | PAN5880 | Rs>97% & Tp>90% @ 515 nm, Rs>97% & Tp>90% @ 1030 nm | SCC & ARp<0.1%@515 nm + 1030 nm | 44-46 | 4
| 45° Thin Film Polarizers (PAN2524) | PP-UVFS-25.4-3.0-TFP4526 | PAN2524 | Rs>99.9% @ 1030 nm + Tp>98% @ 1030 nm | ARp<0.1% @ 1030 nm | 45+/-1 | 1
| Thin film 45 deg polarizer for 515 nm TFP_46.0_8.0_45.0_VIS (PAN6592) | PP-UVFS-46.0-8.0-TFP4538-AR767 | PAN6592 | Rs>99.5% & Tp>93% @ 512-518 nm | ARp<0.1%@515 nm + SCC | 43.75-46.25/43.5-46.5 | 4
Non-polarizing Beam Splitters ( 11 ) | 25.4 mm Non-polarizing Beam Splitter R/T 90:10 (PAN2396) | PP-UVFS-25.4-3.0-NPBS3-AR177 | PAN1503 | Ra = 90% +/-3% @ 715-980 nm + Rp = 83% +/-3% @ 715-980 nm + Rs = 97% +/-3% @ 715-980 nm | ARs <2% @ 650-1100 nm+ ARp < 1.5% @ 650-1100 nm | 45 | 1
| Non-Polarizing Beam Splitter V4.0 (PAN3390) | PP-UVFS-25.4-3.0-NPBS10 | PAN3390 | S1+S2 performance: Tа=Rа=50% +/0.5% @ 1064 nm |  | 6 | 5
| 25.4 mm Non-polarizing Beam Splitter R/T 90:10 (PAN2396) | PP-UVFS-25.4-3-NPBS3-AR177 | PAN2396 | Ra = 90% +/-3% @ 715-980 nm; Rp = 83% +/-3% @ 715-980 nm; Rs = 97% +/-3% @ 715-980 nm | ARs <2% @ 650-1100 nm + ARp < 1.5% @ 650-1100 nm | 45 | 15
| 25.4 mm Non-polarizing Beam Splitter R/T 50:50 (PAN1507) | PP-UVFS-25.4-3.0-NPBS5-AR177 | PAN1507 | Ra = 50% +/-3% @ 650-1050 nm + Rp = 35% +/-3% @ 650-1050 nm + Rs = 67% +/-3% @ 650-1050 nm | ARs <2% @ 650-1100 nm + ARp < 1.5% @ 650-1100 nm | 45 | 17
| 25.4 mm Non-polarizing Beam Splitter R/T 70:30 (PAN1505) | PP-UVFS-25.4-3.0-NPBS4-AR177 | PAN1505 | Ra = 70% +/-3% @ 680-1020 nm + Rp = 56% +/-3% @ 680-1020 nm + Rs = 85% +/-3% @ 680-1020 nm | ARs <2% @ 650-1100 nm + ARp < 1.5% @ 650-1100 nm | 45 | 18
| Non-polarizing Beam Splitter 1550 nm 45deg (PAN5369) | PP-UVFS-25.4-6.35-NPBS14-AR622 | PAN5369 | Rs=50% +/-3% & Rp=50% +/-3% & ¦Rs-Rp¦<3% @ 1550 nm | ARsp<0.7% @ 1550 nm | 45 | 3
| Non-polarizing Beam Splitters 850 nm 10 deg (PAN5153) | PLW-DEG0.5-UVFS-25.4-6.35-NPBS16-AR634 | PAN5153 | Rs=50% +/-2% & Rp=50% +/-2% & ¦Rs-Rp¦<3% @ 850 nm | ARsp<0.1% @ 850 nm | 10 | 5
| V2.0 Non-polarizing Beam splitter @ 2940 nm (PAN5302) | PP-IRFS-12.7-2.0-NPBS13 | PAN5302 | PRa = 2% +/- 0.3% @ 2940 nm | ARa < 0.7% @ 2940 nm | 45 | 35
| 25.4 mm Non-polarizing Beam Splitter R/T 90:10 (PAN2396) | PP-UVFS-25.4-3-NPBS3-AR177 | PAN2396 | Ra = 90% +/-3% @ 715-980 nm; Rp = 83% +/-3% @ 715-980 nm; Rs = 97% +/-3% @ 715-980 nm | ARs <2% @ 650-1100 nm + ARp < 1.5% @ 650-1100 nm | 45 | 15
| 25.4 mm Non-polarizing Beam Splitter R/T 50:50 (PAN1507) | PP-UVFS-25.4-3.0-NPBS5-AR177 | PAN1507 | Ra = 50% +/-3% @ 650-1050 nm + Rp = 35% +/-3% @ 650-1050 nm + Rs = 67% +/-3% @ 650-1050 nm | ARs <2% @ 650-1100 nm + ARp < 1.5% @ 650-1100 nm | 45 | 15
Patterned coatings ( 1 ) | Segmented mirrors (PAN5103) | PLW-DEG0.5-UVFS-25.4x25.4-5.0-SEG5-AR610 | PAN5103 | Segment1: AR<0.25% @ 1000 - 1050 nm, AOI=0-10° Segment2: PR=50% +/-2% @ 1000 - 1050 nm, AOI=0-10°, GDD R, T= 0 fs^2 +/- 20 fs^2 Segment3: PR=66% +/-2% @ 1000 - 1050 nm, AOI=0-10°, GDD R, T= 0 fs^2 +/- 20 fs^2 Segment4: PR=75% +/-2% @ 1000 - 1050 nm, AOI=0-10°, GDD R, T= 0 fs^2 +/- 20 fs^2 | AR<0.25% @ 1000 nm - 1050 nm | 0-10 | 2
Reselling (waveplates) ( 8 ) | Air-Spaced ZO Quarter-Wave Plate @1064 nm (PAN3776) | QWP-AS-ZO-1064-25.4 | PAN3776 |  |  |  | 2
| Air-Spaced ZO Quarter-Wave Plate @532 nm (PAN3778) | QWP-AS-ZO-532-25.4 | PAN3778 |  |  |  | 2
| Air-Spaced ZO Quarter Wave Plate @515 nm (PAN538) | QWP-AS-ZO-515-25.4 | PAN538 |  |  |  | 2
| WAVEPLATE,HALF,ZERO ORDER,HP,DIA12.7,T1,AR1030 (PAN4620) | HWP-ZO-1030-12.7 | PAN4620 |  |  |  | 8
| Air-Spaced ZO Half Wave Plate @1030 nm (PAN325) | HWP-AS-ZO-1030-25.4 | PAN325 |  |  |  | 24
| Air-Spaced ZO Quarter Wave Plate @1030 nm (PAN326) | QWP-AS-ZO-1030-25.4 | PAN326 |  |  |  | 27
| Air-Spaced ZO Quarter Wave Plate @515 nm (PAN538) | QWP-AS-ZO-515-25.4 | PAN538 |  |  |  | 10
| Air-Spaced ZO Half Wave Plate @515nm (PAN537) | HWP-AS-ZO-515-25.4 | PAN537 |  |  |  | 8
Reselling (other) ( 3 ) | High Power Polarizing Beamsplitter Cube @ 515 nm (PAN815) | PBSC-HP-12.7-515 | PAN815 |  |  |  | 10