## Products
Product code | Description | Type | URL | PAN number | Variant Inventory Qty | Coating | Dimensions | Thickness | Angle of Indidence | HR Wavelength | HT Wavelength | Wavelength (Polarizers, Beamsplitters, Partial Reflectors) | Group Delay Dispersion | Radius of Curvature | Focal length | Curvature | Irregularity | Flatness | Transmitted Wavefront Distortion
PP-UVFS-25.4-6.35-LLM334 | Material: UVFS Diameter: 25.4 mm (+0/-0.1 mm) Thickness: 6.35 mm (+/-0.1 mm) Clear aperture: >90% Surface Quality, S1: MIL 10/5 S/D Surface Flatness, S1: <λ/10 @633 nm over CA Coatings (IBS): S1: HRs>99.8% + HRp>99.5% @ 257 nm AOI=45deg S2: uncoated LIDT: >0.2 J/cm² @ 258 nm, 300fs | Ultrafast Laser Mirrors | https://optoshop.optoman.com/products/pp-uvfs-25-4-6-35-llm334 | PAN8457 | 47 | HRs>99.8% + HRp>99.5% @ 257 nm | 25.4 | 6.35 | 45 | 257 | [7 empty] | <λ/10 over CA
PP-UVFS-25.4-6.35-DM520-AR943 | Material: UVFS Diameter: 25.4 mm (+0/-0.1 mm) Thickness: 6.35 mm (+/-0.1 mm) Clear aperture: >90% Surface Quality, S1: MIL 10/5 S/D Surface Quality, S2: MIL 10/5 S/D Surface Flatness, S1: <λ/10 @633 nm over CA Coatings (IBS): S1: HRs>99.8% + HRp>99.5% @ 257 nm + HTsp>98% @ 515 + 1030 nm AOI=45deg S2: ARsp<0.5% @ 515 + 1030 nm, AOI=45deg LIDT: >0.2 J/cm² @ 258 nm, 300fs | Wavelength Separators | https://optoshop.optoman.com/products/pp-uvfs-25-4-6-35-dm520-ar943 | PAN8458 | 4 | HRs>99.8% + HRp>99.5% @ 257 nm + HTsp>98% @ 515 + 1030 nm | 25.4 | 6.35 | 45 | 257 | 515+1030 | [6 empty] | <λ/10 over CA
PP-UVFS-25.4-6.35-LLM323 | Material: UVFS (Corning 7980 0F) Diameter: 25.4 mm +0/-0.1 mm Thickness: 6.35 mm +/-0.1 mm Clear Aperture: min 15 mm Surface Quality, S1: 20-10 S-D per CA as per MIL-PRF-13830B Surface Quality, S2: Polished Surface Flatness, S1: <λ/8 @633 nm over CA Surface Flatness, S2: NA Parallelism: <10 arcsec Protective chamfers: 0.2-0.4 mm x 45° Chips: <0.2 mm Arrow Marks: Indicates to S1 (pencil) Substrate Shape: Plano S1/Plano S2 Coatings (IBS): S1 (arrow marks): HR>98%@ 206 nm, AOI=45 deg S2: Uncoated | Laser Mirrors | https://optoshop.optoman.com/products/pp-uvfs-25-4-6-35-llm323 | PAN8254 | 0 | HRa>98% @ 193 nm | 25.4 | 6.35 | 45 | 206 | [7 empty] | <λ/8 over CA
PLW-DEG0.5-UVFS-12.7-5.0-PR182-AR763 | Material: UVFS Corning 7980 0F Diameter: 12.7 mm +0.0/-0.05 mm High edge thickness: 5.0 mm +/-0.1 mm Clear aperture: >11 mm Surface quality, S1/S2: a) 5/1x0,01 over 3 mm dia. in the center 5/ 3x0.016 10 mm over CA Surface flatness, S1/S2: <λ/10@633 nm per CA 11 mm Wedge, S1: 30 arcmin +/-5 arcmin 0.3-0.5 mm bevel on S1 low edge to mark wedged face Protective chamfers: 0.1 - 0.2 mm x 45 deg on all edges Chips: <0.1 mm (<0.05 mm best efforts) Coatings (IBS): S1 (wedge): PR=93.0+/-1%@1015-1055 nm + PR=93.0+/-0.5%@1025-1045 nm, AOI = 0 deg S2: AR<0.1%@1015-1055 nm, AOI = 0 deg | Partial Reflectors | https://optoshop.optoman.com/products/plw-deg0-5-uvfs-12-7-5-0-pr182-ar763 | PAN8222 | 103 | PR=93.0+/-1%@1015-1055 nm + PR=93.0+/-0.5%@1025-1045 nm | 12.7 | 5 | 0 |  |  | 1015-1055 | [5 empty] | <λ/10 over 11mm area
PP-UVFS-25.4-5.0-ULLM5 | Shape: D-shape Material: UVFS Diameter: 25.4 mm (+0/-0.1 mm) Thickness: 5.0 mm (+/-0.1 mm) Clear aperture: min 21.6 mm Surface quality, S1: 20-10 S-D over CA (MIL-PRF-13830B) Surface flatness, S1: <λ/6 @ 633 nm over 10 mm Surface quality, S2: commercially polished Parallelism: <2 arcmin Edge bevel: 45 deg Protective chamfers: <0.3x45 deg (not zero) Chips: <0.3 mm Arrow marks to S1 Coatings (IBS): S1 (arrow mark): HRs>99.95% & HRp>99.9%@1010 - 1050 nm, AOI=45° ¦GDD Rs¦<10 fs^2, ¦GDD Rp¦<20 fs^2 S2: Uncoated | Ultrafast Laser Mirrors | https://optoshop.optoman.com/products/pp-uvfs-25-4-5-0-ullm5 | PAN8365 | 68 | HRs>99.95% & HRp>99.9%@1010 - 1050 nm | 25.4 | 5 | 45 | 1030 | [7 empty] | <λ/6 over 10mm area
PP-UVFS-25.4-6.35-ULLM5 (SCC) | Material: UVFS (C7980 0F) Dimensions: 25.4 mm (+0/-0.1 mm) Thickness: 6.35 mm (+/-0.1 mm) Clear aperture: >80% Surface quality, S1: 10-5 S-D per CA (MIL-PRF-13830B) Surface quality, S2: inspection polished Surface flatness, S1: <λ/8@633 nm per CA Parallelism: <5 arcmin Protective chamfers: 0.1-0.4 mm x 45° Coatings (IBS) S1 (arrow mark): HRs>99.95% & HRp>99.9%@1010 - 1050 nm, AOI=45° ¦GDD Rs¦<10 fs2, ¦GDD Rp¦<20 fs2 S2: Stress Compensating Coating LIDT (measured): > 0.4 J/cm2, 1030 nm, 500 fs, 10 kHz, p-pol > 0.7 J/cm2, 1030 nm, 500 fs, 10 kHz, s-pol > 2 J/cm2, 1030 nm, 10 ps, 10 kHz, p-pol > 3 J/cm2, 1030 nm, 10 ps, 10 kHz, s-pol | Ultrafast Laser Mirrors | https://optoshop.optoman.com/products/pp-uvfs-25-4-6-35-ullm5-ssc | PAN2318 | 336 | HRs>99.95% & HRp>99.9% @ 1010-1050 nm | 25.4 | 6.35 | 45 | 1030 | [7 empty] | <λ/8 over CA
PP-UVFS-12.7-6.35-ULLM5 | Material: UVFS Diameter: 12.7 mm (+0/-0.1 mm) Thickness: 6.35 mm (+/-0.1 mm) Clear aperture: >90% Surface quality, S1: 10-5 S-D per CA (MIL-PRF-13830B) Surface quality, S2: inspection polished Surface flatness S1: λ/8 @ 633 nm over 10 mm dia. CA Protective chamfers: 0.1-0.4 mm x 45° Parallelism error: <5 arcmin Coatings (IBS) S1 (arrow marks): HRs>99.95% & HRp>99.9%@1010 - 1050 nm, AOI=45°, ¦GDD Rs¦<10 fs2, ¦GDD Rp¦<20 fs2 S2: Uncoated LIDT (measured): > 0.4 J/cm2, 1030 nm, 500 fs, 10 kHz, p-pol > 0.7 J/cm2, 1030 nm, 500 fs, 10 kHz, s-pol > 2 J/cm2, 1030 nm, 10 ps, 10 kHz, p-pol > 3 J/cm2, 1030 nm, 10 ps, 10 kHz, s-pol | Ultrafast Laser Mirrors | https://optoshop.optoman.com/products/pp-uvfs-12-7-6-35-ullm5 | PAN2616 | 69 | HRs>99.95% & HRp>99.9% @ 1010-1050 nm | 12.7 | 6.35 | 45 | 1030 | [7 empty] | <λ/8 over 10mm area
PP-UVFS-50.8-9.52-ULLM5 (SCC) | Material: UVFS Dimensions: 50.8 mm (+0/-0.1 mm) Thickness: 9.52 mm (+/-0.1 mm) Clear aperture: >80% Surface quality, S1: 20-10 S-D per CA Surface quality, S2: Inspection Polished Surface flatness, S1: <λ/8@633 nm per CA Parallelism: <5 arcmin Protective chamfers: 0.2-0.3 mm x 45 deg Coatings (IBS) S1 (arrow mark): HRs>99.95% & HRp>99.9%@1010 - 1050 nm, AOI=45° ¦GDD Rs¦<10 fs2, ¦GDD Rp¦<20 fs2 S2: Stress Compensating Coating LIDT (measured): > 0.4 J/cm2, 1030 nm, 500 fs, 10 kHz, p-pol > 0.7 J/cm2, 1030 nm, 500 fs, 10 kHz, s-pol > 2 J/cm2, 1030 nm, 10 ps, 10 kHz, p-pol > 3 J/cm2, 1030 nm, 10 ps, 10 kHz, s-pol | Ultrafast Laser Mirrors | https://optoshop.optoman.com/products/pp-uvfs-50-8-9-52-ullm5-ssc | PAN2371 | 36 | HRs>99.95% & HRp>99.9% @ 1010-1050 nm | 50.8 | 9.52 | 45 | 1030 | [7 empty] | <λ/8 over CA
PP-UVFS-50.8-9.52-ULLM5 (no SCC) | Material: UVFS Diameter: 50.8 mm (+0/-0.1 mm) Thickness: 9.52 mm (+/- 0.1 mm) Clear aperture: >85% Surface quality S1: 20-10 S-D per CA (MIL-PRF-13830B) Surface flatness S1: <λ/2 @ 633 nm over CA Surface flatness S1: <λ/8 @ 633 nm over 19 mm dia. CA Parallelism: <5 arcmin Protective chamfers: 0.2-0.3 mm x 45 deg Coatings (IBS) S1 (arrow mark): HRs>99.95% & HRp>99.9% @ 1010 - 1050 nm, AOI=45°, ¦GDD Rs¦<10 fs2, ¦GDD Rp¦<20 fs2 S2: uncoated LIDT (measured): > 0.4 J/cm2, 1030 nm, 500 fs, 10 kHz, p-pol > 0.7 J/cm2, 1030 nm, 500 fs, 10 kHz, s-pol > 2 J/cm2, 1030 nm, 10 ps, 10 kHz, p-pol > 3 J/cm2, 1030 nm, 10 ps, 10 kHz, s-pol | Ultrafast Laser Mirrors | https://optoshop.optoman.com/products/pp-uvfs-50-8-9-52-ullm5-no-ssc | PAN2505 | 40 | HRs>99.95% & HRp>99.9% @ 1010-1050 nm | 50.8 | 9.52 | 45 | 1030 | [7 empty] | <λ/8 over 19mm area
PP-UVFS-25.4-6.35-ULLM8 | Material: UVFS (C7980 0F) Dimensions: 25.4 mm (+0/-0.1 mm) Thickness: 6.35 mm (+/-0.1 mm) Clear aperture: >80% Surface quality, S1: 10-5 S-D per CA (MIL-PRF-13830B) Surface quality, S2: Inspection polished Surface flatness, S1: <λ/8@633 nm per CA Parallelism: <5 arcmin Protective chamfers: 0.1-0.4 mm x 45 deg Coatings (IBS) S1: HR>99.9%@1010 - 1050 nm, AOI=0 deg ¦GDD R¦<15 fs2 S2: Stress Compensating Coating LIDT (estimate): > 0.3 J/cm2, 1030 nm, 500 fs, 10 kHz > 1.7 J/cm2, 1030 nm, 10 ps, 10 kHz | Ultrafast Laser Mirrors | https://optoshop.optoman.com/products/pp-uvfs-25-4-6-35-ullm8 | PAN2368 | 162 | HR>99.9% @ 1010-1050 nm | 25.4 | 6.35 | 0 | 1030 | [7 empty] | <λ/8 over CA
PP-UVFS-12.7-6.35-ULLM8 | Material: UVFS Diameter: 12.7 mm (+0/-0.1mm) Thickness: 6.35 mm (+/-0.1 mm) Clear aperture: >80% Surface quality, S1: 10-5 S-D (MIL-PRF-13830B) Surface irregularity S1: λ/10 @ 633 nm over CA Surface flatness, S1: <λ/8@633 nm over CA Parallelism: <5 arcmin Protective chamfer: 0.1-0.4 mm x 45° Coatings (IBS) S1 (arrow mark): HR>99.9%@1010 - 1050 nm, AOI=0°, ¦GDD R¦<15 fs2 S2: Uncoated LIDT (estimate): > 0.3 J/cm2, 1030 nm, 500 fs, 10 kHz > 1.7 J/cm2, 1030 nm, 10 ps, 10 kHz | Ultrafast Laser Mirrors | https://optoshop.optoman.com/products/pp-uvfs-12-7-6-35-ullm8 | PAN3248 | 68 | HR>99.9% @ 1010-1050 nm | 12.7 | 6.35 | 0 | 1030 | [7 empty] | <λ/8 over 10mm area
PP-UVFS-50.8-9.52-ULLM8 (SCC) | Material: UVFS Dimensions: 50.8 mm (+0/-0.1 mm) Thickness: 9.52 mm (+/-0.1 mm) Clear aperture: >80% Surface quality, S1: 20-10 S-D per CA Surface flatness, S1: <λ/8@633 nm per CA Parallelism: <5 arcmin Protective chamfers: 0.2-0.3 mm x 45° Coatings (IBS) S1: HR>99.9%@1010 - 1050 nm, AOI=0°, ¦GDD R¦<15 fs2 S2: Stress Compensating Coating LIDT (estimate): > 0.3 J/cm2, 1030 nm, 500 fs, 10 kHz > 1.7 J/cm2, 1030 nm, 10 ps, 10 kHz | Ultrafast Laser Mirrors | https://optoshop.optoman.com/products/pp-uvfs-50-8-9-52-ullm8-ssc | PAN2061 | 6 | HR>99.9% @ 1010-1050 nm | 50.8 | 9.52 | 0 | 1030 | [7 empty] | <λ/8 over CA
PP-UVFS-50.8-9.52-ULLM8 (no SCC) | Material: UVFS Dimensions: 50.8 mm (+0/-0.1 mm) Thickness: 9.52 mm (+/-0.1 mm) Clear aperture: >80% Surface quality, S1: 20-10 S-D per CA Surface flatness, S1: <λ/2@633 nm over CA Surface flatness, S1: <λ/8@633 nm over 22 mm dia. CA Parallelism: <5 arcmin Protective chamfers: 0.2-0.3 mm x 45° Coatings (IBS) S1: HR>99.9%@1010 - 1050 nm, AOI=0°, ¦GDD R¦<15 fs2 S2: Uncoated LIDT (estimate): > 0.3 J/cm2, 1030 nm, 500 fs, 10 kHz > 1.7 J/cm2, 1030 nm, 10 ps, 10 kHz | Ultrafast Laser Mirrors | https://optoshop.optoman.com/products/pp-uvfs-50-8-9-52-ullm8-no-ssc | PAN2692 | 31 | HR>99.9% @ 1010-1050 nm | 50.8 | 9.52 | 0 | 1030 | [7 empty] | <λ/8 over 22mm area
PP-UVFS-25.4-6.35-ULLM3 | Material: UVFS (C7980 0F) Dimensions: 25.4 mm (+0/-0.1 mm) Thickness: 6.35 mm (+/-0.1 mm) Clear aperture: >80% Surface quality, S1: 10-5 S-D over CA Surface flatness, S1: <λ/8@633 nm over CA Parallelism: <5 arcmin Protective chamfers: 0.1 - 0.4 mm x 45° Coatings (IBS) S1: HRs>99.95% & HRp>99.9%@ 500 - 530 nm, AOI=45 deg, ¦GDD Rs, Rp¦<20 fs2 @ 500 - 530 nm, AOI=45 deg S2: Stress Compensating Coating LIDT (estimate): > 0.15 J/cm2, 515 nm, 500 fs, 10 kHz, p-pol > 0.3 J/cm2, 515 nm, 500 fs, 10 kHz, s-pol > 0.8 J/cm2, 515 nm, 10 ps, 10 kHz, p-pol > 1.3 J/cm2, 515 nm, 10 ps, 10 kHz, s-pol | Ultrafast Laser Mirrors | https://optoshop.optoman.com/products/pp-uvfs-25-4-6-35-ullm3 | PAN2369 | 94 | HRs>99.95% & HRp>99.9% @ 500-530 nm | 25.4 | 6.35 | 45 | 515 | [7 empty] | <λ/8 over CA
PP-UVFS-12.7-6.35-ULLM3 | Material: UVFS (C7980 0F) Dimensions: 12.7 mm (+0/-0.1 mm) Thickness: 6.35 mm (+/-0.1 mm) Clear aperture: >80% Surface quality, S1/S2: 10-5 S-D per CA Surface flatness, S1/S2: <λ/8@633 nm per CA Parallelism: <5 arcmin Protective chamfers: 0.1-0.4 mm x 45deg Coatings (IBS) S1: HRs>99.95% & HRp>99.9%@505 - 530 nm, AOI=45 deg, ¦GDD Rs¦<20 fs2, ¦GDD Rp¦<20 fs2 S2: Uncoated LIDT (estimate): > 0.15 J/cm2, 515 nm, 500 fs, 10 kHz, p-pol > 0.3 J/cm2, 515 nm, 500 fs, 10 kHz, s-pol > 0.8 J/cm2, 515 nm, 10 ps, 10 kHz, p-pol > 1.3 J/cm2, 515 nm, 10 ps, 10 kHz, s-pol | Ultrafast Laser Mirrors | https://optoshop.optoman.com/products/pp-uvfs-12-7-6-35-ullm3 | PAN2947 | 88 | HRs>99.95% & HRp>99.9% @ 500-530 nm | 12.7 | 6.35 | 45 | 515 | [7 empty] | <λ/8 over CA
PP-UVFS-50.8-9.52-ULLM3 (SCC) | Material: UVFS (C7980 0F) Dimensions: 50.8 mm +0/-0.1 mm Thickness: 9.52 mm +/-0.1 mm Clear aperture: min 40 mm Surface quality, S1: 20-10 S-D over CA (MIL-PRF-13830B) Surface quality, S2: commercial polished Surface flatness, S1: <λ/8 @ 633 nm over CA Parallelism: <5 arcmin Protective chamfers: 0.2 - 0.3 mm x 45° Chips: <0.3 mm stoned Coatings (IBS) S1: HRs>99.95% & HRp>99.9%@ 500 - 530 nm, AOI=45° ¦GDD Rs, Rp¦<20 fs2 @ 500 - 530 nm, AOI=45 deg S2: Stress Compensating Coating LIDT (estimate): > 0.15 J/cm2, 515 nm, 500 fs, 10 kHz, p-pol > 0.3 J/cm2, 515 nm, 500 fs, 10 kHz, s-pol > 0.8 J/cm2, 515 nm, 10 ps, 10 kHz, p-pol > 1.3 J/cm2, 515 nm, 10 ps, 10 kHz, s-pol | Ultrafast Laser Mirrors | https://optoshop.optoman.com/products/pp-uvfs-50-8-9-52-ullm3-ssc | PAN3647 | 56 | HRs>99.95% & HRp>99.9% @ 500-530 nm | 50.8 | 9.52 | 45 | 515 | [7 empty] | <λ/8 over CA
PP-UVFS-50.8-9.52-ULLM3 (no SCC) | Material: UVFS Diameter: 50.8 mm (+0/-0.1 mm) Thickness: 9.52 mm (+/- 0.1 mm) Clear aperture: >85% Surface quality S1: 20-10 S-D Surface flatness S1: λ/3 @ 633 nm over CA Surface flatness S1: λ/8 @ 633 nm over 26 mm dia. CA Parallelism error: <5 arcmin Protective chamfers: 0.2 – 0.3 mm x 45° Coatings (IBS) S1 (arrow marks): HRs>99.95% & HRp>99.9%@ 500 - 530 nm, AOI=45°, ¦GDD Rs¦<10 fs2, ¦GDD Rp¦<15 fs2 S2: uncoated LIDT (estimate): > 0.15 J/cm2, 515 nm, 500 fs, 10 kHz, p-pol > 0.3 J/cm2, 515 nm, 500 fs, 10 kHz, s-pol > 0.8 J/cm2, 515 nm, 10 ps, 10 kHz, p-pol > 1.3 J/cm2, 515 nm, 10 ps, 10 kHz, s-pol | Ultrafast Laser Mirrors | https://optoshop.optoman.com/products/pp-uvfs-50-8-9-52-ullm3-no-ssc | PAN2587 | 24 | HRs>99.95% & HRp>99.9% @ 500-530 nm | 50.8 | 9.52 | 45 | 515 | [7 empty] | <λ/8 over 26mm area
PP-UVFS-25.4-6.35-ULLM9 | Material: UVFS (C7980 0F) Dimensions: 25.4 mm (+0/-0.1 mm) Thickness: 6.35 mm (+/-0.1 mm) Clear aperture: >80% Surface quality, S1: 10-5 S-D per CA (MIL-PRF-13830B) Surface flatness, S1: λ/5 @633 nm over CA Surface flatness, S1: <λ/8 @633 nm over 17 mm dia. CA Parallelism: <5 arcmin Protective chamfers: 0.1-0.4 mm x 45deg Coatings (IBS) S1: HR>99.9%@ 500 - 530 nm, AOI=0 deg, ¦GDD R¦<10 fs2 S2: Uncoated LIDT (estimate): > 0.12 J/cm2, 515 nm, 500 fs, 10 kHz > 0.7 J/cm2, 515 nm, 10 ps, 10 kHz | Ultrafast Laser Mirrors | https://optoshop.optoman.com/products/pp-uvfs-25-4-6-35-ullm9 | PAN2372 | 89 | HR>99.9% @ 500-530 nm | 25.4 | 6.35 | 0 | 515 | [7 empty] | <λ/8 over 17mm area
PP-UVFS-12.7-6.35-ULLM9 | Material: UVFS (C7980 0F) Dimensions: 12.7 mm (+0/-0.1 mm) Thickness: 6.35 mm (+/-0.1 mm) Clear aperture: >80% Surface quality, S1: 10-5 S-D per CA Surface flatness, S1: <λ/8@633 nm per CA Parallelism: <5 arcmin Protective chamfers: 0.1-0.4 mm x 45 deg Coatings (IBS) S1: HR>99.9%@500 - 530 nm, AOI=0 deg, ¦GDD R¦<10 fs2 S2: Uncoated LIDT (estimated): > 0.12 J/cm2, 515 nm, 500 fs, 10 kHz > 0.7 J/cm2, 515 nm, 10 ps, 10 kHz | Ultrafast Laser Mirrors | https://optoshop.optoman.com/products/pp-uvfs-12-7-6-35-ullm9 | PAN889 | 22 | HR>99.9% @ 500-530 nm | 12.7 | 6.35 | 0 | 515 | [7 empty] | <λ/8 over CA
PP-UVFS-50.8-9.52-ULLM9 | Material: UVFS Dimensions: 50.8 mm (+0/-0.1 mm) Thickness: 9.52 mm (+/-0.1 mm) Clear aperture: >80% Surface quality, S1: 20-10 S-D per CA (MIL-PRF-13830B) Surface flatness, S1: <λ/4 @633 nm per CA Surface flatness, S1: <λ/8 @633 nm over 29 mm dia. CA Parallelism: <5 arcmin Protective chamfers: 0.2-0.3 mm x 45 deg Coatings (IBS) S1: HR>99.9%@ 500 - 530 nm, AOI=0 deg, ¦GDD R¦<10 fs2 S2: Uncoated LIDT (estimate): > 0.12 J/cm2, 515 nm, 500 fs, 10 kHz > 0.7 J/cm2, 515 nm, 10 ps, 10 kHz | Ultrafast Laser Mirrors | https://optoshop.optoman.com/products/pp-uvfs-50-8-9-52-ullm9 | PAN4638 | 4 | HR>99.9% @ 500-530 nm | 50.8 | 9.52 | 0 | 515 | [7 empty] | <λ/8 over 29mm area
PP-UVFS-25.4-6.35-ULLM5SHL | Material: UVFS (C7980 0F) Dimensions: 25.4 mm (+0/-0.1 mm) Thickness: 6.35 mm (+/-0.1 mm) Clear aperture: min 20 mm Surface quality, S1: 10-5 S-D over CA (MIL-PRF-13830B) Surface flatness, S1: <λ/10@633 nm per CA Parallelism: <5 arcmin Protective chamfers: 0.1-0.4 mm x 45° Coatings (IBS) S1 (arrow marks): HRs>99.95% & HRp>99.9%@1010 - 1050 nm, AOI=45°, ¦GDD Rs¦<10 fs2, ¦GDD Rp¦<20 fs2 S2: Stress Compensating Coating LIDT (measured): > 0.7 J/cm2, 1030 nm, 500 fs, 10 kHz, p-pol > 1 J/cm2, 1030 nm, 500 fs, 10 kHz, s-pol > 3 J/cm2, 1030 nm, 10 ps, 10 kHz, p-pol > 5 J/cm2, 1030 nm, 10 ps, 10 kHz, s-pol | Ultrafast Laser Mirrors | https://optoshop.optoman.com/products/pp-uvfs-25-4-6-35-ullm5shl | PAN3955 | 13 | HRs>99.95% & HRp>99.9% @ 1010-1050 nm | 25.4 | 6.35 | 45 | 1030 | [7 empty] | <λ/10 over CA
PP-UVFS-12.7-6.35-ULLM5SHL | Material: UVFS Diameter: 12.7 mm (+0/-0.1 mm) Thickness: 6.35 mm (+/-0.1 mm) Clear aperture: >80% Surface quality, S1: 10-5 S-D per CA (MIL-PRF-13830B) Surface quality, S2: inspection polished Surface flatness S1: λ/8 @ 633 nm over CA Protective chamfers: 0.1-0.4 mm x 45° Parallelism: <5 arcmin Coatings (IBS) S1 (arrow marks): HRs>99.95% & HRp>99.9%@1010 - 1050 nm, AOI=45°, ¦GDD Rs¦<10 fs2, ¦GDD Rp¦<20 fs2 S2: Uncoated LIDT (measured): > 0.7 J/cm2, 1030 nm, 500 fs, 10 kHz, p-pol > 1 J/cm2, 1030 nm, 500 fs, 10 kHz, s-pol > 3 J/cm2, 1030 nm, 10ps, 10 kHz, p-pol > 5 J/cm2, 1030 nm, 10ps, 10 kHz, s-pol | Ultrafast Laser Mirrors | https://optoshop.optoman.com/products/pp-uvfs-12-7-6-35-ullm5shl | PAN4640 | 49 | HRs>99.95% & HRp>99.9% @ 1010-1050 nm | 12.7 | 6.35 | 45 | 1030 | [7 empty] | <λ/8 over CA
PP-UVFS-50.8-9.52-ULLM5SHL (SCC) | Material: UVFS Diameter: 50.8 mm (+0/-0.1 mm) Thickness: 9.52 mm (+/- 0.1 mm) Clear aperture: min 41 mm Surface quality S1: 20-10 S-D over CA (MIL-PRF-13830B) Surface flatness S1: λ/8 @ 633 nm over CA Parallelism error: <5 arcmin Protective chamfers: 0.2 – 0.3 mm x 45° Coatings (IBS) S1 (arrow marks): HRs>99.95% & HRp>99.9% @ 1010 - 1050 nm, AOI=45°, ¦GDD Rs¦<10 fs2, ¦GDD Rp¦<20 fs2 S2: Stress Compensating Coating LIDT (measured): > 0.7 J/cm2, 1030 nm, 500 fs, 10 kHz, p-pol > 1 J/cm2, 1030 nm, 500 fs, 10 kHz, s-pol > 3 J/cm2, 1030 nm, 10 ps, 10 kHz, p-pol > 5 J/cm2, 1030 nm, 10 ps, 10 kHz, s-pol | Ultrafast Laser Mirrors | https://optoshop.optoman.com/products/pp-uvfs-50-8-9-52-ullm5shl-ssc | PAN3954 | 0 | HRs>99.95% & HRp>99.9% @ 1010-1050 nm | 50.8 | 9.52 | 45 | 1030 | [7 empty] | <λ/8 over CA
PP-UVFS-50.8-9.52-ULLM5SHL (no SCC) | Material: UVFS Diameter: 50.8 mm (+0/-0.1 mm) Thickness: 9.52 mm (+/-0.1 mm) Clear aperture: >90% Surface quality, S1: 20-10 S-D per CA (MIL-PRF-13830B) Surface flatness S1: λ/5 @ 633 nm over CA Surface flatness S1: λ/8 @ 633 nm over 35 mm dia. CA Protective chamfers: 0.2-0.3 mm x 45° Parallelism error: <5 arcmin Coatings (IBS) S1 (arrow marks): HRs>99.95% & HRp>99.9%@1010 - 1050 nm, AOI=45°, ¦GDD Rs¦<10 fs2, ¦GDD Rp¦<20 fs2 S2: Uncoated LIDT (measured): > 0.7 J/cm2, 1030 nm, 500 fs, 10 kHz, p-pol > 1 J/cm2, 1030 nm, 500 fs, 10 kHz, s-pol > 3 J/cm2, 1030 nm, 10ps, 10 kHz, p-pol > 5 J/cm2, 1030 nm, 10ps, 10 kHz, s-pol | Ultrafast Laser Mirrors | https://optoshop.optoman.com/products/pp-uvfs-50-8-9-52-ullm5shl-no-ssc | PAN4639 | 8 | HRs>99.95% & HRp>99.9% @ 1010-1050 nm | 50.8 | 9.52 | 45 | 1030 | [7 empty] | <λ/8 over 35mm area
PLW-DEG0.5-UVFS-12.7-5.0-GTI7 | Substrate material: UVFS (Corning 7980 0F) Diameter: 12.7 mm +0/-0.05 mm High edge thickness: 5.0 mm +/-0.1 mm Clear aperture: 10 mm Surface quality, S1: 10-5 S-D per CA Surface quality, S2: polished (<60-40 S-D) Surface flatness, S1: <λ/10@633 nm over 10mm area Wedge, S1: 30 arcmin +/-5 arcmin 0.3-0.5 mm bevel on S1 low edge to mark wedged face Protective chamfers: 0.1 - 0.2 mm x 45 deg on all edges Chips: <0.1 mm (<0.05 mm best efforts) Barrel side: no markings or processing residuals Coatings (IBS) S1 (wedge): Rp & Rs >99.8% @ 1010 - 1050 nm, AOI=0-10 deg GDD_avg=-600 fs2 +/-150 fs2 @ 1025 - 1055 nm, AOI=0-10 deg S2: Uncoated | Pulse Compression Mirrors | https://optoshop.optoman.com/products/plw-deg0-5-uvfs-12-7-5-0-gti7 | PAN5434 | 137 | HRp & HRs >99.8% @ 1010 - 1050 nm | 12.7 | 5 | 0-10 | 1030 |  |  | -600 |  |  |  |  | <λ/10 over 8mm area
PW0.5-UVFS-12.7-5.0-ULLM32 | Substrate material: UVFS (Corning 7980 0F) Diameter: 12.7 mm +0/-0.05 mm High edge thickness: 5.0 mm +/-0.1 mm Clear aperture: 10 mm Surface quality, S1: 20-5 S-D per CA Surface quality, S2: polished (<60-40 S-D) Surface flatness, S1: <λ/8@633 nm per CA Surface flatness, S2: NA Wedge, S1: 30 arcmin +/-5 arcmin 0.3-0.5 mm bevel on S1 low edge to mark wedged face Protective chamfers: 0.1 - 0.2 mm x 45 deg on all edges Chips: <0.1 mm (<0.05 mm best efforts) Barrel side: no markings or processing residuals Coatings (IBS) S1 (wedge): HRsp>99.9% @ 1010 - 1050 nm, AOI=0-10 deg, ¦GVD¦ <20 fs2 S2: Uncoated LIDT (estimated): > 0.3 J/cm2, 1030 nm, 500 fs, 10 kHz > 1.7 J/cm2, 1030 nm, 10 ps, 10 kHz | Ultrafast Laser Mirrors | https://optoshop.optoman.com/products/pw0-5-uvfs-12-7-5-0-ullm32 | PAN5421 | 200 | HRsp>99.9% @ 1010 - 1050 nm | 12.7 | 5 | 0-10 | 1030 | [7 empty] | <λ/8 over CA
PP-UVFS-25.4-9.5-LLM134 | Material: UVFS (7980 0F) Dimensions: 25.4 mm (+0/-0.1 mm) Thickness: 9.5 mm (+/-0.15 mm) Clear aperture: 20 mm Surface quality, S1: 10-5 acc. MIL-PRF-13830B Surface quality, S2: commercial polished Surface flatness, S1: λ/6 @ 633 nm over CA Surface flatness, S1: λ/8 @ 633 nm over 16 mm area Parallelism error: <2 arcmin Protective chamfers: 0.3 +/- 0.1 mm x 45° Arrow engraved on the side, indicating S1 Coatings (IBS) S1 (arrow mark): HR>99.995% @ 1030 nm + R>50% @ 630-660 nm, AOI=0° S2: Uncoated Absorption: <5 ppm LIDT (ESTIMATED): >10 MW/cm², 1030 nm, CW; > 0.3 J/cm2, 1030 nm, 500 fs, 10 kHz | Ultrafast Laser Mirrors | https://optoshop.optoman.com/products/pp-uvfs-25-4-9-5-llm134 | PAN4288 | 356 | HR>99.995% @ 1030 nm + HR>50% @ 630-660 nm | 25.4 | 9.5 | 0 | 1030 | [7 empty] | <λ/8 over 16mm area
PP-UVFS-25.4-6.35-ULLM19 | Material: UVFS Dimensions: 25.4 mm +0/-0.1 mm Thickness: 6.35 mm +/-0.1 mm Clear aperture: >80% Surface quality, S1: 10-5 S-D per CA as per MIL Surface flatness, S1: <λ/10 @ 633 nm over 10 mm dia. CA Surface flatness, S1: <λ/4 @ 633 nm over CA Parallelism: <5 arcmin Protective chamfers: 0.1-0.4 mm x 45° Coatings (IBS) S1 (arrow marks): HRa>99.9% @ 1030 nm, AOI=0-45° ¦GDD R¦ <30 fs2 @ 1030 nm, AOI=0-45° S2: Uncoated LIDT (ESTIMATED) > 0.35 J/cm2, 1030 nm, 500 fs, 10 kHz, p-pol; 45deg > 0.65 J/cm2, 1030 nm, 500 fs, 10 kHz, s-pol; 45deg > 0.25 J/cm2, 1030 nm, 500 fs, 10 kHz; 0deg | Ultrafast Laser Mirrors | https://optoshop.optoman.com/products/pp-uvfs-25-4-6-35-ullm19 | PAN1277 | 45 | HRa>99.9% @ 1030 nm | 25.4 | 6.35 | 0-45 | 1030 | [7 empty] | <λ/10 over 10mm area
PP-UVFS-12.7-6.35-ULLM19 | Material: UVFS Dimensions: 12.7 mm (+0/-0.1 mm) Thickness: 6.35 mm (+/-0.1 mm) Clear aperture: >80% Surface quality, S1: 10-5 S-D per CA as per MIL Surface flatness, S1: <λ/6 @ 633 nm over CA Surface flatness, S1: <λ/8 @ 633 nm over 9 mm area Parallelism: <5 arcmin Protective chamfers: 0.1-0.4 mm x 45° Coatings (IBS) S1 (arrow marks): HRa>99.9% @ 1030 nm, AOI=0-45° ¦GDD R¦ <30 fs 2 @ 1030 nm, AOI=0-45° S2: Uncoated LIDT (estimated): > 0.35 J/cm 2 , 1030 nm, 500 fs, 10 kHz, p-pol; 45deg > 0.65 J/cm 2 , 1030 nm, 500 fs, 10 kHz, s-pol; 45deg > 0.25 J/cm 2 , 1030 nm, 500 fs, 10 kHz; 0deg | Ultrafast Laser Mirrors | https://optoshop.optoman.com/products/pp-uvfs-12-7-6-35-ullm19 | PAN4641 | 29 | HRa>99.9% @ 1030 nm | 12.7 | 6.35 | 0-45 | 1030 | [7 empty] | <λ/8 over 9mm area
PP-UVFS-50.8-9.52-ULLM19 (no SCC) | Material: UVFS Dimensions: 50.8 mm +0/-0.1 mm Thickness: 9.52 mm +/-0.1 mm Clear aperture: >80% Surface quality, S1: 20-10 S-D per CA as per MIL Surface flatness, S1: λ/2 @ 633 nm over CA Surface flatness, S1: λ/8 @ 633 nm over 20.5 mm area Parallelism: <5 arcmin Protective chamfers: 0.2-0.3 mm x 45° Coatings (IBS) S1 (arrow marks): HRa>99.9% @ 1030 nm, AOI=0-45° ¦GDD R¦ <30 fs 2 @ 1030 nm, AOI=0-45° S2: Uncoated LIDT (estimated): > 0.35 J/cm 2 , 1030 nm, 500 fs, 10 kHz, p-pol; 45deg > 0.65 J/cm 2 , 1030 nm, 500 fs, 10 kHz, s-pol; 45deg > 0.25 J/cm 2 , 1030 nm, 500 fs, 10 kHz; 0deg | Ultrafast Laser Mirrors | https://optoshop.optoman.com/products/pp-uvfs-50-8-9-52-ullm19-no-ssc | PAN1276 | 23 | HRa>99.9% @ 1030 nm | 50.8 | 9.52 | 0-45 | 1030 | [7 empty] | <λ/8 over 20.5mm area
PP-UVFS-25.4-6.35-ULLM31 | Material: UVFS Dimensions: 25.4 mm (+0/-0.1 mm) Thickness: 6.35 mm (+/-0.1 mm) Clear aperture: >90% Surface quality, S1: 10-5 S-D (MIL-PRF-13830B) Surface flatness, S1: λ/8 @ 633 nm over 15mm area Parallelism: <5 arcmin Protective chamfers: 0.1-0.4 mm x 45° Coatings (IBS) S1: HRa>99.9% @ 515 nm, AOI=0-45° (low GDD) S2: Uncoated LIDT (estimate): > 0.15 J/cm 2 , 515 nm, 500 fs, 10 kHz, p-pol; 45deg > 0.3 J/cm 2 , 515 nm, 500 fs, 10 kHz, s-pol; 45deg > 0.12 J/cm 2 , 515 nm, 500 fs, 10 kHz; 0deg | Ultrafast Laser Mirrors | https://optoshop.optoman.com/products/pp-uvfs-25-4-6-35-ullm31 | PAN2051 | 84 | HRa>99.9% @ 515 nm | 25.4 | 6.35 | 0-45 | 515 | [7 empty] | <λ/8 over 15mm area
PP-UVFS-12.7-6.35-ULLM31 | Material: UVFS Dimensions: 12.7 mm (+0/-0.1 mm) Thickness: 6.35 mm (+/-0.1 mm) Clear aperture: >90% Surface quality, S1: 10-5 S-D (MIL-PRF-13830B) Surface flatness, S1: λ/7 @ 633 nm over CA Surface flatness, S1: λ/8 @ 633 nm over 10 mm dia. CA Parallelism: <5 arcmin Protective chamfer: 0.1-0.4 mm x 45° Coatings (IBS) S1: HRa>99.9% @ 515 nm, AOI=0-45° (low GDD) S2: Uncoated LIDT (estimated): > 0.15 J/cm2, 515 nm, 500 fs, 10 kHz, p-pol; 45deg > 0.3 J/cm2, 515 nm, 500 fs, 10 kHz, s-pol; 45deg > 0.12 J/cm2, 515 nm, 500 fs, 10 kHz; 0deg | Ultrafast Laser Mirrors | https://optoshop.optoman.com/products/pp-uvfs-12-7-6-35-ullm31 | PAN4642 | 40 | HRa>99.9% @ 515 nm | 12.7 | 6.35 | 0-45 | 515 | [7 empty] | <λ/8 over 10mm area
PP-UVFS-50.8-9.52-ULLM31 | Material: UVFS Dimensions: 50.8 mm (+0/-0.1 mm) Thickness: 9.52 mm (+/-0.1 mm) Clear aperture: >90% Surface quality, S1: 20-10 S-D Surface flatness, S1: λ/8 over any 20 mm dia. CA Parallelism: <5 arcmin Protective chamfers: 0.2-0.3 mm x 45° Coatings (IBS) S1: HRa>99.9% @ 515 nm, AOI=0-45° (low GDD) S2: Uncoated LIDT (estimate): > 0.15 J/cm 2 , 515 nm, 500 fs, 10 kHz, p-pol; 45deg > 0.3 J/cm 2 , 515 nm, 500 fs, 10 kHz, s-pol; 45deg > 0.12 J/cm 2 , 515 nm, 500 fs, 10 kHz; 0deg | Ultrafast Laser Mirrors | https://optoshop.optoman.com/products/pp-uvfs-50-8-9-52-ullm31 | PAN2050 | 2 | HRa>99.9% @ 515 nm | 50.8 | 9.52 | 0-45 | 515 | [7 empty] | <λ/8 over 20mm area
PP-UVFS-25.4-6.35-UBBHR18 (SCC) | Material: UVFS Diameter: 25.4 mm (+0/-0.1 mm) Thickness: 6.35 mm (+/-0.1 mm) Clear aperture: >90% Surface quality, S1: 10-5 S-D (MIL-PRF-13830B) Surface flatness, S1: <λ/8@633 nm over CA Parallelism: <30 arcsec Protective chamfer: 0.1-0.4 mm x 45° Coatings (IBS) S1 (arrow marks): HRs >99.9 % @ 700 – 900 nm, HRp >99.5 % @ 730 - 870 nm, AOI=45° (¦GDDrs¦ < 20 fs2) S2: Stress Compensating Coating LIDT (measured): > 0.2 J/cm2, 800 nm, 100 fs, 100 Hz, p-pol | Ultrafast Laser Mirrors | https://optoshop.optoman.com/products/pp-uvfs-25-4-6-35-ubbhr18-ssc | PAN2519 | 42 | HRs>99.9% @ 700-900 nm, HRp >99.5 % @ 730 - 870 nm | 25.4 | 6.35 | 45 | 700-900 | [7 empty] | <λ/8 over CA
PP-UVFS-25.4-6.35-UBBHR18 (no SCC) | Material: UVFS Diameter: 25.4 mm (+0/-0.1 mm) Thickness: 6.35 mm (+/-0.1 mm) Clear aperture: >90% Surface quality, S1: 20-10 S-D (MIL-PRF-13830B) Surface flatness, S1: <λ/6@633 nm over 15 mm area Parallelism: <30 arcsec Protective chamfer: 0.1-0.4 mm x 45 deg Coatings (IBS) S1 (arrow marks): HRs >99.9 % @ 700 – 900 nm, HRp >99.5 % @ 730 - 870 nm, AOI=45° (¦GDDrs¦ < 20 fs2) S2: Uncoated LIDT (measured): > 0.2 J/cm2, 800 nm, 100 fs, 100 Hz, p-pol | Ultrafast Laser Mirrors | https://optoshop.optoman.com/products/pp-uvfs-25-4-6-35-ubbhr18-no-ssc | PAN2779 | 37 | HRs>99.9% @ 700-900 nm, HRp >99.5 % @ 730 - 870 nm | 25.4 | 6.35 | 45 | 700-900 | [7 empty] | <λ/6 over 15mm
PP-UVFS-12.7-6.35-UBBHR18 | Material: UVFS Diameter: 12.7 mm (+0/-0.1 mm) Thickness: 6.35 mm (+/-0.1 mm) Clear aperture: >80% Surface quality, S1: 20-10 S-D (MIL-PRF-13830B) Surface flatness, S1: <λ/8@633 nm over CA Parallelism: <30 arcsec Protective chamfer: 0.1-0.4 mm x 45° Coatings (IBS) S1 (arrow marks): HRs >99.9 % @ 700 – 900 nm, HRp >99.5 % @ 730 - 870 nm, AOI=45° (¦GDDrs¦ < 20 fs2) S2: Uncoated LIDT (measured): > 0.2 J/cm2, 800 nm, 100 fs, 100 Hz, p-pol | Ultrafast Laser Mirrors | https://optoshop.optoman.com/products/pp-uvfs-12-7-6-35-ubbhr18 | PAN4643 | 0 | HRs>99.9% @ 700-900 nm, HRp >99.5 % @ 730 - 870 nm | 12.7 | 6.35 | 45 | 700-900 | [7 empty] | <λ/8 over CA
PP-UVFS-50.8-9.52-UBBHR18 (SCC) | Material: UVFS Diameter: 50.8 mm (+0/-0.1 mm) Thickness: 9.52 mm (+/-0.1 mm) Clear aperture: >80% Surface quality, S1: 20-10 S-D Surface flatness, S1: <λ/8@633 nm over CA Parallelism: <5 arcmin Protective chamfer: 0.2-0.3 mm x 45° Coatings (IBS) S1 (arrow marks): HRs >99.9 % @ 700 – 900 nm, HRp >99.5 % @ 730 - 870 nm, AOI=45° (¦GDDrs¦ < 20 fs2) S2: Stress Compensating Coating LIDT (measured): > 0.2 J/cm2, 800 nm, 100 fs, 100 Hz, p-pol | Ultrafast Laser Mirrors | https://optoshop.optoman.com/products/pp-uvfs-50-8-9-52-ubbhr18-ssc | PAN2520 | 0 | HRs>99.9% @ 700-900 nm, HRp >99.5 % @ 730 - 870 nm | 50.8 | 9.52 | 45 | 700-900 | [7 empty] | <λ/8 over CA
PP-UVFS-50.8-9.52-UBBHR18 (no SCC) | Material: UVFS Diameter: 50.8 mm (+0/-0.1 mm) Thickness: 9.52 mm (+/-0.1 mm) Clear aperture: >80% Surface quality, S1: 20-10 S-D Surface flatness, S1: <λ/2@633 nm over CA Surface flatness, S1: <λ/8@633 nm over 22 mm dia. CA Parallelism: <5 arcmin Protective chamfer: 0.2-0.3 mm x 45° Coatings (IBS) S1 (arrow marks): HRs >99.9 % @ 700 – 900 nm, HRp >99.5 % @ 730 - 870 nm, AOI=45° (¦GDDrs¦ < 20 fs2) S2: Uncoated LIDT (measured): > 0.2 J/cm2, 800 nm, 100 fs, 100 Hz, p-pol | Ultrafast Laser Mirrors | https://optoshop.optoman.com/products/pp-uvfs-50-8-9-52-ubbhr18-no-ssc | PAN4644 | 0 | HRs>99.9% @ 700-900 nm, HRp >99.5 % @ 730 - 870 nm | 50.8 | 9.52 | 45 | 700-900 | [7 empty] | <λ/8 over 22mm area
PP-UVFS-25.4-3.0-BTFP27 | Material: UVFS (Corning 7980 0F) Diameter: 25.4 mm (+0/-0.1 mm) Thickness: 3.0 mm (+/-0.1 mm) Clear aperture: >90% Surface quality, S1/S2: 20-10 S-D Surface flatness, S1/S2: <λ/8 @ 633 nm over 15 mm area Parallelism: <3 arcmin Protective chamfers: 0.2-0.4 mm x 45° Coatings (IBS) S1: Rs>99.9% @ 1030 nm + Tp>98% @ 1030 nm, AOI=55.4° +/-1° (angle adjustment) S2: Stress Compensating Coating LIDT (estimated): > 0.22 J/cm2, 1030 nm, 500 fs, 10 kHz, p-pol > 0.3 J/cm2, 1030 nm, 500 fs, 10 kHz, s-pol | High Power Thin-Film Polarizers | https://optoshop.optoman.com/products/pp-uvfs-25-4-3-0-btfp27 | PAN2521 | 95 | Rs>99.9% & Tp>98% @ 1030 nm | 25.4 | 3 | 55.4 |  |  | 1030 | [5 empty] | <λ/8 over 15mm area
PP-UVFS-25.4-3.0-TFP4526 | Material: UVFS (Corning 7980 0F) Diameter: 25.4 mm (+0/-0.1 mm) Thickness: 3.0 mm (+/-0.1 mm) Clear aperture: >90% Surface quality, S1/S2: 20-10 S-D Surface flatness, S1/S2: <λ/8 @ 633 nm over 10 mm area Parallelism: <3 arcmin Protective chamfers: 0.2-0.4 mm x 45° Coatings (IBS) S1: Rs>99.9% @ 1030 nm + Tp>98% @ 1030 nm, AOI=45° +/-1° (angle adjustment) S2: ARp<0.1% @ 1030 nm, AOI=44-46° LIDT (measured): > 0.15 J/cm2, 1030 nm, 500 fs, 10 kHz, p-pol > 0.2 J/cm2, 1030 nm, 500 fs, 10 kHz, s-pol | High Power Thin-Film Polarizers | https://optoshop.optoman.com/products/pp-uvfs-25-4-3-0-tfp4526 | PAN2524 | 69 | Rs>99.9% & Tp>98% @ 1030 nm | 25.4 | 3 | 45 |  |  | 1030 | [5 empty] | <λ/8 over 15mm area
PP-UVFS-25.4-3.0-BTFP28 | Material: UVFS (Corning 7980 0F) Diameter: 25.4 mm (+0/-0.1 mm) Thickness: 3.0 mm (+/-0.1 mm) Clear aperture: >90% Surface quality, S1/S2: 20-10 S-D Surface flatness, S1/S2: <λ/8 @ 633 nm over 15 mm dia. CA Parallelism: <3 arcmin Protective chamfers: 0.2-0.4 mm x 45° Coatings (IBS) S1: Rs>99.9% @ 515 nm + Tp>98% @ 515 nm, AOI=55.4° +/-1° (angle adjustment) S2: Stress Compensating Coating LIDT (estimated): > 0.1 J/cm2, 1030 nm, 500 fs, 10 kHz, p-pol > 0.13 J/cm2, 1030 nm, 500 fs, 10 kHz, s-pol | High Power Thin-Film Polarizers | https://optoshop.optoman.com/products/pp-uvfs-25-4-3-0-btfp28 | PAN2522 | 95 | Rs>99.9% & Tp>98% @ 515 nm | 25.4 | 3 | 55.4 |  |  | 515 | [5 empty] | <λ/8 over 15mm area
PP-UVFS-25.4-3.0-TFP4527 | Material: UVFS (Corning 7980 0F) Diameter: 25.4 mm (+0/-0.1 mm) Thickness: 3.0 mm (+/-0.1 mm) Clear aperture: >90% Surface quality, S1/S2: 20-10 S-D Surface flatness, S1/S2: <λ/8 @ 633 nm over 15 mm dia. CA Parallelism: <3 arcmin Protective chamfers: 0.2-0.4 mm x 45° Coatings (IBS) S1: Rs>99.9% @ 515 nm + Tp>98% @ 515 nm, AOI=45° +/-1° (angle adjustment) S2: ARp<0.1% @ 515 nm, AOI=44-46° LIDT (estimated): > 0.07 J/cm2, 1030 nm, 500 fs, 10 kHz, p-pol > 0.1 J/cm2, 1030 nm, 500 fs, 10 kHz, s-pol | High Power Thin-Film Polarizers | https://optoshop.optoman.com/products/pp-uvfs-25-4-3-0-tfp4527 | PAN2523 | 26 | Rs>99.9% & Tp>98% @ 515 nm | 25.4 | 3 | 45 |  |  | 515 | [5 empty] | <λ/8 over 15mm area
PP-UVFS-25.0x15.0-6.0-TFP455 | Material: UVFS (C7980 0F) Dimensions: 25.0 mm x 15.0 mm (+0/-0.1 mm) Thickness: 6.0 mm (+/-0.1 mm) Clear aperture: 20 mm x 10 mm of central area Surface quality, S1/S2: 20-10 S-D (over CA) Surface flatness, S1: <λ/8@633 nm (over 10 mm CA) Parallelism: <30 arcsec Protective chamfers: 0.1-0.4 mm x 45 deg Coatings S1 (arrow marks): HRs>99.9%@1064 nm + HTp>98%@1064 nm (Tp/Ts >1000:1), AOI=45 deg +/-1 deg S2: ARp<0.1%@1064 nm, AOI=45 deg LIDT (estimated): >5 J/cm2 @ 1064 nm, 12 ns, 100 Hz, p-pol | High Power Thin-Film Polarizers | https://optoshop.optoman.com/products/pp-uvfs-25-0x15-0-6-0-tfp455 | PAN1452 | 32 | Rs>99.9% @ 1064 nm + HTp>98% @ 1064 nm (Tp/Ts >1000:1) | 25.0 x 15.0 | 6 | 45 |  |  | 1064 | [5 empty] | <λ/8 over 10mm area
PP-UVFS-25.4-3.0-BTFP17 | Material: Corning 7980 0F Diameter: 25.4 mm (+0/-0.1 mm) Thickness: 3.0 mm (+0/-0.1 mm) Clear aperture: >90% Surface quality, S1/S2: 20-10 S-D per CA (acc. MIL-PRF-13830B) Surface flatness, S1/S2: <λ/8 @ 633 nm over 6 mm area Parallelism: <5 arcmin Protective chamfers: 0.1 – 0.4 mm x 45° Coatings (IBS) S1 (arrow marks): Rs>99.8%@1030 nm + Tp>99%@1030 nm, AOI=55.4° +/- 1° (angle adjustment for best contrast) S2: Uncoated LIDT (measured): > 0.4 J/cm2, 1030 nm, 500 fs, 10 kHz, p-pol > 0.6 J/cm2, 1030 nm, 500 fs, 10 kHz, s-pol > 1.8 J/cm2, 1030 nm, 10 ps, 10 kHz, p-pol > 2.1 J/cm2, 1030 nm, 10 ps, 10 kHz, s-pol | High Power Thin-Film Polarizers | https://optoshop.optoman.com/products/pp-uvfs-25-4-3-0-btfp17 | PAN1445 | 37 | Rs>99.8% @ 1030 nm + Tp>99% @ 1030 nm | 25.4 | 3 | 55.4 |  |  | 1030 | [5 empty] | <λ/8 over 6mm area
PP-UVFS-12.7-6.35-ULLM23 | Substrate Material: UVFS (Corning 7980 0F) Diameter: 12.7 mm +0/-0.1 mm Thickness: 6.35 mm +/-0.1 m Clear aperture: min 10,16 mm Surface quality, S1: 10-5 S-D per CA Surface quality, S2: commercial polish Surface flatness, S1: <λ/8 @ 633 nm over CA Parallelism: < 10 arcsec Protective chamfers: 0.1-0.4 mm x 45 deg. Chips: < 0.2 mm Coating (IBS) S1(arrow mark): Rs_avg>99.95% @ Rp_avg>99.9% @ 1000-1060 nm, ¦GDD Rs, Rp¦<20 fs2 @ 1000-1060 nm, AOI 45 deg S2: uncoated | Ultrafast Laser Mirrors | https://optoshop.optoman.com/products/pp-uvfs-12-7-6-35-ullm23 | PAN1489 | 44 | Rs_avg>99.95% @ Rp_avg>99.9% @ 1000-1060 nm | 12.7 | 6.35 | 45 | 1030 | [7 empty] | <λ/8 over CA
PP-UVFS-25.4-6.35-UBBHR25 | Substrate Material: UVFS (Corning 7980 0F) Diameter: 25.4 mm +0/-0.1 mm Thickness: 6.35 mm +/-0.1 mm Clear aperture: >80% Surface quality, S1: 10-5 S-D per CA (as per MIL) Surface quality, S2: commercial polish Surface flatness, S1: <λ/10@ 633 nm over CA Parallelism: < 10 arcsec Protective chamfers: 0.1-0.4 mm x 45 deg. Chips: < 0.2 mm Coating (IBS) S1(arrow marks): HRavg > 99.7% @ 730-870 nm, HRs > 99.7% @ 685-935 nm, AOI 45 deg GDD: 0 ±20 fs2 @ 700 - 900 nm, s-pol & 0 ±20 fs2 @ 740 - 860 nm, p-pol TOD: 10 fs3 @ 800 nm, s-pol & 40 fs3 @ 800 nm, p-pol S2: SCC | Ultrafast Laser Mirrors | https://optoshop.optoman.com/products/pp-uvfs-25-4-6-35-ubbhr25 | PAN1746 | 0 | HRavg > 99.7% @ 730-870 nm, HRs > 99.7% @ 685-935 nm | 25.4 | 6.35 | 45 | 730-870 | [7 empty] | <λ/10 over CA
PP-UVFS-12.7-6.35-UBBHR25 | Substrate Material: UVFS (Corning 7980 0F) Diameter: 12.7 mm +0/-0.1 mm Thickness: 6.35 mm +/-0.1 mm Clear aperture: >80% Surface quality, S1: 10-5 S-D per CA Surface quality, S2: commercial polish Surface flatness, S1: <λ/10@ 633 nm CA Parallelism: < 10 arcsec Protective chamfers: 0.1-0.4 mm x 45 deg. Chips: < 0.2 mm Coating (IBS) S1: HRavg > 99.7% @ 730-870 nm, AOI 45 deg, HRs > 99.7% @ 685-935 nm, AOI 45 deg. GDD: 0 ±20fs2 @ 700 - 900nm, s-pol 0 ± 20fs2 @ 740 - 860nm, p-pol TOD: 10fs3 @ 800nm, s-pol 40fs3 @ 800nm, p-pol S2: SCC | Ultrafast Laser Mirrors | https://optoshop.optoman.com/products/pp-uvfs-12-7-6-35-ubbhr25 | PAN1747 | 38 | HRavg > 99.7% @ 730-870 nm, HRs > 99.7% @ 685-935 nm | 12.7 | 6.35 | 45 | 730-870 | [7 empty] | <λ/10 over CA
PP-UVFS-50.8-9.52-ULLM13 | Substrate Material: UVFS (JGS1) Diameter: 50.8 mm +0/-0.1 mm Thickness: 9.52 mm +/-0.1 mm Clear aperture: min 40.64 mm Surface quality, S1: 20-10 S-D Surface flatness, S1: = λ/8 @ 633 nm over CA. Parallelism: <10 arcsec Surface roughness:<5A Protective chamfers: 0.1-0.4 mm x 45 deg Coatings (IBS): S1: HRp>99.5%@ 327-363nm, HRs>99.75%@320 - 370 nm AOI=45 deg. GDD Rs=0 +/-10 fs^2 @ 320 - 370 nm / AOI=45 deg. GDD Rp=0 +/-10 fs^2 @ 330 - 360 nm / AOI=45 deg. S2: Uncoated LIDT: >0.1 J/cm2, 100 fs, 343 nm | Ultrafast Laser Mirrors | https://optoshop.optoman.com/products/pp-uvfs-50-8-9-52-ullm13 | PAN1971 | 8 | HRp>99.5% @ 327-363nm + HRs>99.75% @ 320 - 370 nm | 50.8 | 9.52 | 45 | 343 | [7 empty] | <λ/8 over CA
PP-UVFS-25.4-6.35-LLM64 | Substrate Material: UVFS Corning 7980 0F Diameter: 25.4 mm +0/-0.1 mm Edge Thickness: 6.35 mm +/-0.1 mm Coated aperture: ~ 23.6 mm Clear aperture: min 22.86 mm Surface quality, S1: 10-5 S-D per CA Surface quality, S2: Commercial polish (80-50 S-D per CA) Surface flatness, S1: λ/8 or better @ 633 nm over 20 mm aperture. Surface irregularity, S1: <λ/10 @ 633 nm per CA Parallelism: < 3 arcmin Protective chamfer: 0.1-0.4 mm x 45 deg Chips: <0.25 mm stoned Coatings (IBS): S1 (arrow marks): Rs_ABS > 99.9% @ 355nm @ 45° AOI S2: Uncoated LIDT: 7.5 J/cm² @ 355nm @ 20ns @ 20Hz | Laser Mirrors | https://optoshop.optoman.com/products/pp-uvfs-25-4-6-35-llm64 | PAN2125 | 0 | Rs_abs>99.9% @ 355 nm | 25.4 | 6.35 | 45 | 355 | [7 empty] | <λ/8 over 20mm area
PP-UVFS-25.4-6.35-LLM84 | Substrate Material: UVFS Dimensions: 25.4 mm +0/-0.1 mm Thickness: 6.35 mm +/-0.1 mm Clear aperture: min 20 mm Surface quality, S1/S2: 20-10 S-D per CA as per MIL Surface flatness, S1: <λ/8 @ 633 nm per CA Parallelism: <5 arcmin Protective chamfers: 0.2-0.4 mm x 45° Coatings (IBS): S1 (arrow marks): HRa>99.5% @ 355 nm, AOI=40 - 50 deg S2: Uncoated LIDT: >0.4 J/cm2, 355 nm, 5 ps, kHz (S-on-1, 200 um beam size) | Laser Mirrors | https://optoshop.optoman.com/products/pp-uvfs-25-4-6-35-llm84 | PAN2873 | 69 | HRa>99.5% @ 355 nm | 25.4 | 6.35 | 40-50 | 355 | [7 empty] | <λ/8 over CA
PP-UVFS-26.0x40.0-9.52-LLM84 | Substrate Material: UVFS Dimensions: 26.0 mm x 40.0 mm +0/-0.1 mm Thickness: 9.52 mm +/-0.1 mm Clear aperture: min 21 x 32 mm elliptical Surface quality, S1/S2: 20-10 S-D per CA as per MIL Surface flatness, S1: <λ/8 @ 633 nm per CA Parallelism: <5 arcmin Protective chamfers: 0.2-0.4 mm x 45° Coatings (IBS): S1 (arrow marks): HRa>99.5% @ 355 nm, AOI=40 - 50 deg S2: Uncoated LIDT: >0.4 J/cm2, 355 nm, 5 ps, kHz (S-on-1, 200 um beam size) | Laser Mirrors | https://optoshop.optoman.com/products/pp-uvfs-26-0x40-0-9-52-llm84 | PAN2876 | 0 | HRa>99.5% @ 355 nm | 26 x 40 | 9.52 | 40-50 | 355 | [7 empty] | <λ/8 over CA
PP-UVFS-12.7-6.35-PR95-AR206 | Material: UVFS (C7980 0F) Diameter: 12.7 mm +0/-0.1 mm Thickness: 6.35 mm +/-0.1 mm Clear aperture: min. 10 mm Surface quality, S1/S2: 20-10 S-D per CA Surface flatness, S1: λ/8@633 nm over 8 mm CA Parallelism: <5 arcmin Protective chamfers: <0.25 mm x 45 deg Coatings (IBS): S1(arrow marks): PRs = 99.5% +/-0.2% @ 1020-1040 nm, AOI=45 deg S2: ARs<0.1% @ 1020-1040 nm, AOI 45 deg | Partial Reflectors | https://optoshop.optoman.com/products/pp-uvfs-12-7-6-35-pr95-ar206 | PAN2953 | 0 | PRs = 99.5% +/-0.2% @ 1020-1040 nm | 12.7 | 6.35 | 45 |  |  | 1020-1040 | [5 empty] | <λ/8 over 8mm area
PP-UVFS-25.4-6.35-BBHR25 | Material: UVFS (C7980 0F) Diameter: 25.4 mm (+0/-0.1 mm) Thickness: 6.35 mm (+/-0.1 mm) Clear aperture: min 21 mm Surface quality, S1/S2: 40-20 S-D Surface flatness, S1/S2: <λ/10 @ 546 nm over CA Parallelism: <5 arcmin Protective chamfer: 0.1-0.4 mm x 45° Coatings (IBS): S1: SCC S2 (arrow marks): HRs_abs>99.95% @ 1150-1450 nm + HRp_abs>99.5% @ 1170-1430 nm, AOI=45° ¦GDD Rs¦ <50 fs^2@ 1150-1450 nm +¦GDD Rp¦ <50 fs^2@ 1200-1400 nm, AOI=45° | Ultrafast Laser Mirrors | https://optoshop.optoman.com/products/pp-uvfs-25-4-6-35-bbhr25 | PAN3059 | 0 | HRs_abs>99.95% @ 1150-1450 nm + HRp_abs>99.5% @ 1170-1430 nm | 25.4 | 6.35 | 45 | 1150-1450 | [7 empty] | <λ/10 over CA
PP-UVFS-20.0-5.0-BBHR26 | Material: UVFS (Corning 7980 0F) Diameter: 20.0 mm +0/-0.1 mm Thickness: 5.0 mm +/-0.1 mm Clear aperture: min 18 mm Surface quality, S1: 20-10 S-D per CA Surface quality, S2: polished (<60-40 S-D) Surface flatness, S1: <λ/6 @ 633 nm per CA Surface flatness, S2: NA Parallelism: <5 arcmin Protective chamfers: 0.1-0.3 mm x 45 deg Chips: <0.1 mm (<0.05 mm best efforts) Coatings (IBS): S1 (arrow marks): HRs_avg>99.5% @ 610 nm - 1040 nm, AOI=45 deg GDD Rs -30 fs^2 +/- 80 fs^2 @ 610 nm - 1040 nm, AOI=45 deg S2: SCC | Ultrafast Laser Mirrors | https://optoshop.optoman.com/products/pp-uvfs-20-0-5-0-bbhr26 | PAN3115 | 0 | HRs_avg>99.5% @ 610 nm - 1040 nm | 20 | 5 | 45 | 610-1040 | [7 empty] | <λ/6 over CA
PP-UVFS-38.1-9.5-LLM96 | Material: UVFS (Corning 7980 0F) Diameter: 38.1 mm (+0/-0.1 mm) Thickness: 9.5 mm (+/-0.1 mm) Clear aperture: >90% Surface quality, S1: 20-10 S-D Surface flatness, S1: <λ/10@633 nm over 15 mm area Surface 2: commercial polish Parallelism: <5 arcmin Protective chamfers: 0.3-0.5 mm x 45° Chips: <0.3 mm Coatings (IBS): S1: HRp>99.99% @ 1025-1035 nm, AOI=45° S2: uncoated | Ultrafast Laser Mirrors | https://optoshop.optoman.com/products/pp-uvfs-38-1-9-5-llm96 | PAN3171 | 1 | HRp>99.99% @ 1025-1035 nm | 38.1 | 9.5 | 45 | 1030 | [7 empty] | <λ/10 over 15mm area
PP-UVFS-25.4-6.35-LLM130 | Material: UVFS (C7980 0F) Dimensions: 25.4 mm (+0/-0.1 mm) Thickness: 6.35 mm (+/-0.1 mm) Clear aperture: >80% Surface quality, S1: 20-10 S-D per CA Surface flatness, S1: <λ/8@633 nm over 15 mm CA. Parallelism: <5 arcmin Protective chamfers: <0.25 mm x 45° Coatings (IBS): S1: HR>99.8% @ 980 - 1080 nm, AOI=0-4° ¦GDD R¦<30 fs^2 S2: uncoated | Ultrafast Laser Mirrors | https://optoshop.optoman.com/products/pp-uvfs-25-4-6-35-llm130 | PAN3271 | 37 | HR>99.8% @ 980 - 1080 nm | 25.4 | 6.35 | 0-4 | 1030 | [7 empty] | <λ/8 over 15mm area
PP-UVFS-12.7-6.35-LLM105 | Material: UVFS Diameter: 12.7 mm +0/-0.1 mm Thickness: 6.35 mm +/-0.1 mm Clear aperture, CA: >10 mm Surface quality, S1: 10-5 S-D over CA as per MIL Surface quality, S2: inspection polished Surface flatness, S1: <λ/8@633 nm over CA Parallelism: <5 arcmin Protection chamfers: 0.1-0.4 mm x 45 deg Chips: < 0.2 mm stoned Coatings (IBS): S1 (arrow marks): HRsp>99.7% @ 355 nm, AOI=32 - 45 deg S2: Uncoated LIDT: > 7 J/cm2 @ 355 nm, 6 ns, 100 Hz | Laser Mirrors | https://optoshop.optoman.com/products/pp-uvfs-12-7-6-35-llm105 | PAN3276 | 65 | HRsp>99.7% @ 355 nm | 12.7 | 6.35 | 32-45 | 355 | [7 empty] | <λ/8 over CA
PP-UVFS-12.7-6.35-BBHR49 | Material: UVFS Diameter: 12.7 mm (+0/-0.1 mm) Thickness: 6.35 mm (+/-0.1 mm) Clear aperture: >90% Surface quality, S1: 20-10 S-D Surface quality, S2: commercial polished Surface flatness S1: λ/10 @ 633 nm over ~8 mm aperture Protective chamfers: 0.1-0.4 mm x 45° Parallelism error: <10 arcmin Arrow marks to S1 Coatings (IBS): S1 (arrow marks): HRs>99.9% @ 890 - 1200 nm, AOI=45°, ¦GDD Rs¦< 70 fs^2 S2: Uncoated | Ultrafast Laser Mirrors | https://optoshop.optoman.com/products/pp-uvfs-12-7-6-35-bbhr49 | PAN3280 | 0 | HRs>99.9% @ 890 - 1200 nm | 12.7 | 6.35 | 45 | 890-1200 | [7 empty] | <λ/10 over 8mm area
PP-UVFS-50.8-9.52-LLM114-AR362 | Material: UVFS Diameter: 50.8 mm (+0/-0.1 mm) Thickness: 9.52 mm (+/- 0.1 mm) Clear aperture: min 41 mm Surface quality S1: 20-10 S-D over CA (as per MIL) Surface flatness S1: λ/10 @ 633 nm over 25 mm area Parallelism: <30 arcmin Surface S2: inspection polished Protective chamfers: <0.5 mm x 45° Chips: <0.3 mm stoned Coatings (IBS): S1 (arrow mark): HRs>99.9 + HRp >99.8% @ 515 nm, AOI=45° S2: ARp<0.1% @ 515 nm, AOI 45 deg. | Ultrafast Laser Mirrors | https://optoshop.optoman.com/products/pp-uvfs-50-8-9-52-llm114-ar362 | PAN3499 | 0 | HRs>99.9 + HRp >99.8% @ 515 nm | 50.8 | 9.52 | 45 | 515 | [7 empty] | <λ/10 over 25mm area
PP-UVFS-50.8-9.52-LLM121 | Material: UVFS Dimensions: 50.8 mm +0/-0.1 mm Thickness: 9.52 mm +/-0.1 mm Clear aperture: min 40 mm Surface quality, S1: 20-10 S-D per CA (MIL-PRF-13830B) Surface quality, S2: commercial polished Surface flatness, S1: <λ/8 @ 633 nm per CA Parallelism: <5 arcmin Protective chamfers: 0.2 - 0.3 mm x 45° Chips: <0.3 mm stoned Coatings (IBS): S1 (arrow marks): HRsp>99.9% @ 1030 m & HRsp>99.9% @ 515 nm, AOI=45° ¦GDD Rs¦<10 fs^2, ¦GDD Rp¦<20 fs^2 @ 1030 nm & 515 nm, AOI=45° S2: SCC | Ultrafast Laser Mirrors | https://optoshop.optoman.com/products/pp-uvfs-50-8-9-52-llm121 | PAN3645 | 25 | HRsp>99.9% @ 1030 m + HRsp>99.9% @ 515 nm | 50.8 | 9.52 | 45 | 1030+515 | [7 empty] | <λ/8 over CA
PP-UVFS-30.0-6.35-LLM121 | Material: UVFS (C7980 0F) Dimensions: 30.0 mm +0/-0.1 mm Thickness: 6.35 mm +/-0.1 mm Clear aperture: min 24 mm Surface quality, S1: 20-10 S-D per CA (MIL-PRF-13830B) Surface quality, S2: commercial polished Surface flatness, S1: <λ/8 @ 633 nm per CA Parallelism: <5 arcmin Protective chamfers: 0.2 - 0.4 mm x 45° Chips: <0.2 mm stoned Coatings (IBS): S1 (arrow marks): HRsp>99.9% @ 1030 m & HRsp>99.9% @ 515 nm, AOI=45° ¦GDD Rs¦<10 fs^2, ¦GDD Rp¦<20 fs^2 @ 1030 nm & 515 nm, AOI=45° S2: SCC | Ultrafast Laser Mirrors | https://optoshop.optoman.com/products/pp-uvfs-30-0-6-35-llm121 | PAN3646 | 0 | HRsp>99.9% @ 1030 m + HRsp>99.9% @ 515 nm | 30 | 6.35 | 45 | 1030+515 | [7 empty] | <λ/8 over CA
PP-UVFS-25.0-3.1-MW43 | Material: UVFS Diameter: 25.0 mm (+0/-0.1 mm) Thickness: 3.1 mm (+/-0.2 mm) Clear aperture: 20 mm Surface quality, S1/S2: 20-10 S-D (Acc. MIL-PRF-13830) Surface flatness, S1: λ/2@633 nm over 17 mm aperture Surface irregularity, S1: λ/10@633 nm Parallelism: <5 arcmin Protective chamfers: 0.2-0.4 mm x 45° Chips: <0.2 mm Coatings (IBS): S1: HR>99% @ 1064 nm + ~HR>98% @ 532 nm + HT>60% @ 635 + 650nm , AOI=45° S2: Uncoated | Laser Mirrors | https://optoshop.optoman.com/products/pp-uvfs-25-0-3-1-mw43 | PAN3762 | 45 | HR>99% @ 1064 nm + HR>98% @ 532 nm + HT>60% @ 635 + 650nm | 25 | 3.1 | 45 | 1064+532 | [7 empty] | <λ/2 over 17mm area
PP-UVFS-25.4-6.35-MW44 | Material: UVFS Diameter: 25.4 mm (+0/-0.1 mm) Thickness: 6.35 mm (+/-0.1 mm) Clear aperture: >80% Surface quality, S1: 20-10 S-D over CA following MIL standard Surface flatness, S1: ~λ/8@633 nm over any 10 mm CA Parallelism: <5 arcmin Protective chamfers: 0.1-0.4 mm x 45 deg Chips: <0.2 mm Coatings (IBS): S1: HRsp > 99.8% @ 1064 nm + 532 nm, AOI 45 deg S2: uncoated | Laser Mirrors | https://optoshop.optoman.com/products/pp-uvfs-25-4-6-35-mw44 | PAN3830 | 0 | HRsp > 99.8% @ 1064 nm + 532 nm | 25.4 | 6.35 | 45 | 1064+532 | [7 empty] | <λ/10 over 10mm area
PP-UVFS-25.4-6.35-BBHR44 | Substrate Material: UVFS Diameter: 25.4 mm +0/-0.1 mm Thickness: 6.35 mm +/-0.1 mm Clear aperture: min 23 mm Surface quality, S1: 20-10 S-D as per MIL-PRF-13830B Surface quality, S2: polished Surface flatness, S1: <λ/8 @ 633 nm over 10mm dia. CA Parallelism: < 1 arcmin Protective chamfer: 0.2-0.4 mm x 45deg Coatings (IBS): S1 (arrow marks): HRp_abs>99.5% @ 1630 nm - 1920 nm, AOI=45 deg ¦GDD Rp <200 fs^2¦ @ 1630 nm - 1900 nm, AOI=45 deg S2: Uncoated LIDT: >0.1 J/cm2, 1700 nm, 17 kHz, 1 ps | Ultrafast Laser Mirrors | https://optoshop.optoman.com/products/pp-uvfs-25-4-6-35-bbhr44 | PAN5851 | 0 | HRp_abs>99.5% @ 1630 nm - 1920 nm | 25.4 | 6.35 | 45 | 1630-1920 | [7 empty] | <λ/8 over 10mm area
PP-UVFS-25.4-6.35-LLM134 | Material: UVFS (C7980 0F) Dimensions: 25.4 mm (+0/-0.1 mm) Thickness: 6.35 mm (+/-0.1 mm) Clear aperture: min 20 mm Surface quality, S1: 10-5 S-D per CA (MIL-PRF-13830B) Surface quality, S2: polished (<60-40 S-D) Surface flatness, S1: λ/4 @ 633 nm over CA 15 mm Parallelism: <2 arcmin Protective chamfers: <0.25 mm x 45 deg Coatings (IBS): S1(arrow mark): HR>99.995% @ 1030 nm, AOI=0 deg Absorption: <1.5 ppm S2: Uncoated LIDT: optimized for high power 10 ps irradiance | Ultrafast Laser Mirrors | https://optoshop.optoman.com/products/pp-uvfs-25-4-6-35-llm134 | PAN3994 | 45 | HR>99.995%@1030 nm | 25.4 | 6.35 | 0 | 1030 | [7 empty] | <λ/4 over 15mm area
PP-UVFS-50.8-9.52-LLM135 | Material: UVFS Diameter: 50.8 mm +0/-0.1 mm Thickness: 9.52 mm +/-0.1 mm Clear aperture: min 40 mm Surface quality, S1: 20-10 S-D over CA MIL-PRF-13830B Surface quality, S2: commercial polishing (80-50 S-D) Surface flatness, S1: ~λ/3 @ 633 nm per CA Surface irregularity, S1: <λ/8 @ 633 nm per CA Parallelism: <5 arcmin Protective chamfers: 0.2 - 0.3 mm x 45 deg Chips: <0.3 mm stoned Laser engraved arrow marks to S1 Coatings (IBS): S1 (arrow marks): HRa>99.9% @ 940 nm - 980 nm, AOI=45° Low absorption S2: Uncoated LIDT: >5 kW/cm2, 980 nm, CW (beam dia 8-30 mm) | Laser Mirrors | https://optoshop.optoman.com/products/pp-uvfs-50-8-9-52-llm135 | PAN4064 | 27 | HRa>99.9% @ 940 nm - 980 nm | 50.8 | 9.52 | 45 | 940-980 | [7 empty] | <λ/3 over CA
PP-UVFS-25.4-6.35-LLM143 | Substrate Material: UVFS (Corning 7980 0F) Diameter: 25.4 mm +0/-0.1 mm High Edge Thickness: 6.35 mm +/-0.1 mm Clear aperture: min 20 mm Surface quality, S1: 20-10 SD as per MIL-PRF-13830B Surface quality, S2: inspection polished Surface flatness, S1: <λ/8 @633 nm over 10 mm CA. Parallelism: <30 arcsec Protective chamfers: 0.2-0.4 mm x 45 deg Chips: <0.2 mm stoned Coatings (IBS): S1 (arrow marks): HRs > 99.5% @ 1450 nm, AOI 45 deg GDD_Rs -5000 +/-2500fs^2 @ 1445-1455 nm, AOI 45. S2: uncoated. | Pulse Compression Mirrors | https://optoshop.optoman.com/products/pp-uvfs-25-4-6-35-llm143 | PAN4074 | 0 | HRs > 99.5% @ 1450 nm | 25.4 | 6.35 | 45 | 1450 |  |  | -5000 |  |  |  |  | <λ/8 over 10mm area
PP-UVFS-12.7-6.35-BBHR47 | Substrate Material: UVFS Diameter: 12.7 mm +0/-0.1 mm Edge Thickness: 6.35 mm +/-0.1 mm Clear aperture: >10 mm Surface quality, S1: 20-10 S-D per CA (as per MIL-PRF13830B) Surface quality, S2: NA, polished Surface flatness, S1: <λ/8 @633 nm over 5 mm round CA Parallelism: < 1 arcmin Protective chamfer: 0.2-0.4 mm x 45° Chips: <0.2 mm stoned Coatings (IBS): S1 (arrow marks): HRs_avg> 99% AOI 45 deg, HRs_avg> 98% AOI 10 deg @ 630-1030 nm, S2: uncoated | Laser Mirrors | https://optoshop.optoman.com/products/pp-uvfs-12-7-6-35-bbhr47 | PAN4088 | 0 | HRs_avg> 99% @ 630-1030 nm | 12.7 | 6.35 | 45 | 630-1030 | [7 empty] | <λ/8 over 5mm area
PP-UVFS-38.1-6.35-MW50 | Substrate Material: UVFS Diameter: 38.1 mm +0/-0.1 mm Edge Thickness: 6.35 mm +/-0.1 mm Clear aperture: min 31 mm Surface quality, S1/S2: 20-10 S-D per CA (following MIL-PRF-13830B standard) Surface flatness, S1: <λ/4 @633 nm over 15 mm dia. CA Parallelism: < 30 arcsec Protective chamfer: 0.2-0.5 mm x 45° Chips: <0.2 mm stoned Coatings (IBS): S1 (arrow marks): HRa>99% @ 2940 nm + 1535 nm + Ta>85% @ 635 nm, AOI 45 deg. S2: uncoated | Laser Mirrors | https://optoshop.optoman.com/products/pp-uvfs-38-1-6-35-mw50 | PAN4095 | 6 | HRa>99% @ 2940 nm + 1535 nm + Ta>85% @ 635 nm | 38.1 | 6.35 | 45 | 2940+1535 | [7 empty] | <λ/4 over 15mm area
PP-UVFS-25.4-6.35-MW50 | Substrate Material: UVFS Diameter: 25.4 mm +0/-0.1 mm Edge Thickness: 6.35 mm +/-0.1 mm Clear aperture: min 20 mm Surface quality, S1/S2: 20-10 S-D per CA (following MIL-PRF-13830B standard) Surface flatness, S1: <λ/4 @633 nm over 15 mm dia. CA Parallelism: < 30 arcsec Protective chamfer: 0.2-0.5 mm x 45° Chips: <0.2 mm stoned Coatings (IBS): S1 (arrow marks): HRa>99% @ 2940 nm + 1535 nm + Ta>85% @ 635 nm, AOI 45 deg. S2: uncoated | Laser Mirrors | https://optoshop.optoman.com/products/pp-uvfs-25-4-6-35-mw50 | PAN4125 | 10 | HRa>99% @ 2940 nm + 1535 nm + Ta>85% @ 635 nm | 25.4 | 6.35 | 45 | 2940+1535 | [7 empty] | <λ/4 over 15mm area
PP-UVFS-12.7-3.0-LLM132 | Material: UVFS Diameter: 12.7 mm (+0/-0.1) mm Thickness: 3 mm (+/-0.1) mm Clear aperture: >80% (round, centered) Surface quality, S1: 20-10 S-D over CA (as per MIL-PRF-138030B) Surface S2: inspection polished Surface flatness S1: λ/8 @ 633 nm over 5 mm aperture Protective chamfers: 0.1-0.4 mm x 45° Parallelism error: <5 arcmin Coatings (IBS): S1: HRsp>99.9% @ 910-930 nm, AOI=45° S2: Uncoated ¦GDD Rs¦<10 fs^2, ¦GDD Rp¦<20 fs^2 @ 910-930 nm, AOI 45 deg. | Ultrafast Laser Mirrors | https://optoshop.optoman.com/products/pp-uvfs-12-7-3-0-llm132 | PAN4152 | 0 | HRsp>99.9% @ 910-930 nm | 12.7 | 3 | 45 | 910-930 | [7 empty] | <λ/8 over 5mm area
PP-UVFS-12.7-6.35-LLM132 | Material: UVFS Diameter: 12.7 mm (+0/-0.1 mm) Thickness: 6.35 mm (+/-0.1 mm) Clear aperture: >80% (round, centered) Surface quality, S1: 20-10 S-D over CA (as per MIL-PRF-138030B) Surface S2: inspection polished Surface flatness S1: λ/8 @ 633 nm over 5 mm aperture Protective chamfers: 0.1-0.4 mm x 45° Parallelism error: <5 arcmin Coatings (IBS): S1: HRsp>99.9% @ 910-930 nm, AOI=45° S2: Uncoated ¦GDD Rs¦<10 fs^2, ¦GDD Rp¦<20 fs^2 @ 910-930 nm, AOI 45 deg. | Ultrafast Laser Mirrors | https://optoshop.optoman.com/products/pp-uvfs-12-7-6-35-llm132 | PAN4153 | 0 | HRsp>99.9% @ 910-930 nm | 12.7 | 6.35 | 45 | 910-930 | [7 empty] | <λ/8 over 5mm area
PP-UVFS-25.4-6.35-LLM132 | Material: UVFS Diameter: 25.4 mm (+0/-0.1 mm) Thickness: 6.35 mm (+/-0.1 mm) Clear aperture: >80% (round, centered) Surface quality, S1: 20-10 S-D over CA (as per MIL-PRF-138030B) Surface S2: inspection polished Surface flatness S1: λ/8 @ 633 nm over 5 mm aperture Protective chamfers: 0.1-0.4 mm x 45° Parallelism error: <5 arcmin Coatings (IBS): S1: HRsp>99.9% @ 910-930 nm, AOI=45° S2: Uncoated ¦GDD Rs¦<10 fs^2, ¦GDD Rp¦<20 fs^2 @ 910-930 nm, AOI 45 deg. | Ultrafast Laser Mirrors | https://optoshop.optoman.com/products/pp-uvfs-25-4-6-35-llm132 | PAN4154 | 0 | HRsp>99.9% @ 910-930 nm | 25.4 | 6.35 | 45 | 910-930 | [7 empty] | <λ/8 over 5mm area
PP-UVFS-30.0x20.0-4.0-LLM132 | Material: UVFS Dimensions : 30.0 x 20.0 mm +0/-0.1 mm Thickness: 4.0 mm +/- 0.1 mm Clear aperture: >80% (rectangular, centered) Surface quality, S1: 20-10 S-D over CA (as per MIL-PRF-138030B) Surface S2: inspection polished Surface flatness S1: λ/8 @ 633 nm over 5 mm aperture Protective chamfers: 0.1-0.4 mm x 45° Parallelism error: <5 arcmin Coatings (IBS): S1: HRsp>99.9% @ 910-930 nm, AOI=45° S2: Uncoated ¦GDD Rs¦<10 fs^2, ¦GDD Rp¦<20 fs^2 @ 910-930 nm, AOI 45 deg. | Ultrafast Laser Mirrors | https://optoshop.optoman.com/products/pp-uvfs-30-0x20-0-4-0-llm132 | PAN4155 | 0 | HRsp>99.9% @ 910-930 nm | 30 x 20 | 4 | 45 | 910-930 | [7 empty] | <λ/8 over 5mm area
PP-UVFS-25.4-0.5-LLM151 | Material: UVFS Dimensions: 25.4 mm (+0/-0.1 mm) Thickness: 0.5 mm (+/-0.1 mm) Clear aperture: width min 20 mm x height min 24.13 mm (according to drawing) Surface quality, S1: 20-10 S-D MIL-PRF-13830B Surface flatness, S1: N/A Surface 2: fine grinded Parallelism: <5 arcmin Protective chamfers: 0.1 +/- 0.1 mm x 45° Coatings (IBS): S1: HRs>99.9% + HRp>99.7% @ 343 nm, AOI=45° +/- 3° S2: uncoated | Ultrafast Laser Mirrors | https://optoshop.optoman.com/products/pp-uvfs-25-4-0-5-llm151 | PAN4282 | 34 | HRs>99.9% + HRp>99.7% @ 343 nm | 25.4 | 0.5 | 45 | 343 | [7 empty] | NA
PP-UVFS-25.4-6.35-LLM158 | Material: UVFS Diameter: 25.4 mm (+0/-0.1 mm) Thickness: 6.35 mm (+/-0.1 mm) Clear aperture: min. 20 mm Surface quality, S1: 20-10 S-D over CA (MIL-PRF-13830B) Surface flatness, S1: λ/8@633 nm over any 10 mm, aperture Surface S2: inspection polished (80-50 SD) Parallelism: <5 arcmin Protective chamfers: 0.2-0.4 mm x 45° Coatings (IBS): S1(arrow marks): HRa>99.9% @ 1070 nm, AOI=45° S2: uncoated | Laser Mirrors | https://optoshop.optoman.com/products/pp-uvfs-25-4-6-35-llm158 | PAN4353 | 35 | HRa>99.9% @ 1070 nm | 25.4 | 6.35 | 45 | 1070 | [7 empty] | <λ/8 over 10mm area
PP-UVFS-30.0-6.35-ULLM3 | Material: UVFS (C7980 0F) Dimensions: 30.0 mm (+0/-0.1 mm) Thickness: 6.35 mm (+/-0.1 mm) Clear aperture: min. 24 mm Surface quality, S1: 20-10 S-D over CA (MIL-PRF-13830B) Surface flatness, S1: <λ/8@633 nm over any 10 mm CA Parallelism: <5 arcmin Protective chamfers: 0.1 - 0.4 mm x 45° Coatings (IBS): S1: HRs>99.95% & HRp>99.9%@ 500 - 530 nm, AOI=45 deg, ¦GDD Rs, Rp¦<20 fs2 @ 500 - 530 nm, AOI=45 deg S2: SCC | Ultrafast Laser Mirrors | https://optoshop.optoman.com/products/pp-uvfs-30-0-6-35-ullm3 | PAN4354 | 0 | HRs>99.95% & HRp>99.9%@ 500 - 530 nm | 30 | 6.35 | 45 | 515 | [7 empty] | <λ/8 over 10mm area
PP-UVFS-12.7-6.35-LLM121 | Material: UVFS (C7980 0F) Dimensions: 12.7 mm +0/-0.1 mm Thickness: 6.35 mm +/-0.1 mm Clear aperture: min 10 mm Surface quality, S1: 10-5 S-D per CA (MIL-PRF-13830B) Surface quality, S2: commercial polished Surface flatness, S1: <λ/8 @ 633 nm over 10 mm CA Parallelism: <10 arcsec Protective chamfers: 0.1 - 0.4 mm x 45° Chips: <0.2 mm stoned Coatings (IBS): S1 (arrow marks): HRsp>99.9% @ 1030 m & HRsp>99.9% @ 515 nm, AOI=45° ¦GDD Rs¦<10 fs^2, ¦GDD Rp¦<20 fs^2 @ 1030 nm & 515 nm, AOI=45° S2: uncoated | Ultrafast Laser Mirrors | https://optoshop.optoman.com/products/pp-uvfs-12-7-6-35-llm121 | PAN4366 | 28 | HRsp>99.9% @ 1030 m & HRsp>99.9% @ 515 nm | 12.7 | 6.35 | 45 | 1030+515 | [7 empty] | <λ/8 over 10mm area
PP-UVFS-25.4-6.35-LLM164 | Material: UVFS Dimensions: 25.4 mm +0/-0.1 mm Thickness: 6.35 mm +/-0.1 mm Coated aperture: min 24 mm Clear aperture: min 22 mm Surface quality, S1: 20-10 S-D over CA MIL-PRF-13830B Surface quality, S2: commercial polishing (80-50 S-D) Surface flatness, S1: <λ/4 @ 633 nm per CA Surface irregularity, S1: <λ/8 @ 633 nm per CA Parallelism: <5 arcmin Protective chamfers: 0.1 - 0.4 mm x 45° Chips: <0.3 mm stoned Coatings (IBS): S1 (arrow marks): HRa>99.95% @ 1030 nm, AOI=0 deg S2: Uncoated | Ultrafast Laser Mirrors | https://optoshop.optoman.com/products/pp-uvfs-25-4-6-35-llm164 | PAN4494 | 1 | HRa>99.95% @ 1030 nm | 25.4 | 6.35 | 0 | 1030 | [7 empty] | <λ/4 over CA
PP-UVFS-25.4-6.35-BBHR53 | Substrate Material: UVFS Diameter: 25.4 mm +0/-0.1 mm Thickness: 6.35 mm +/-0.1 mm Clear aperture: >85% Surface quality, S1: 20-10 S-D per CA as per MIL-PRF-13830B Surface quality, S2: polished Surface flatness, S1: <λ/5@633 nm per CA Surface flatness, S2: NA Parallelism: <10 arcsec Protective chamfer: 0.2-0.4 x 45° Chips: <0.2 mm stoned Coatings (IBS): S1 (arrow marks): HRs>95% & HRp>90% @ 196-200 nm, AOI=45 deg S2: Uncoated | Laser Mirrors | https://optoshop.optoman.com/products/pp-uvfs-25-4-6-35-bbhr53 | PAN4663 | 3 | HRs>95% & HRp>90% @ 196-200 nm | 25.4 | 6.35 | 45 | 196-200 | [7 empty] | <λ/5 over CA
PP-UVFS-25.4-6.35-LLM174 | Material: UVFS (C7980 0F) Dimensions: 25.4 mm +0/-0.1 mm Thickness: 6.35 mm +/-0.1 mm Clear aperture: min 20 mm Surface quality, S1: 20-10 S-D per CA (MIL-PRF-13830B) Surface quality, S2: polished (<60-40 S-D) Surface flatness, S1: <λ/8@633 nm per CA Surface flatness, S2: NA Parallelism: <5 arcmin Protective chamfers: 0.1-0.4 mm x 45 deg Coatings (IBS) S1: HRsp>99.95% @ 1025 nm - 1035 nm, AOI=40-50 deg S2: SCC LIDT: >1 J/cm2, 1030 nm, 500 fs, 100 Hz (S-on-1, S=1000) | Ultrafast Laser Mirrors | https://optoshop.optoman.com/products/pp-uvfs-25-4-6-35-llm174 | PAN4842 | 34 | HRsp>99.95% @ 1025 nm - 1035 nm | 25.4 | 6.35 | 40-50 | 1030 | [7 empty] | <λ/8 over CA
PP-UVFS-25.4-6.35-ULLM8SHL | Material: UVFS (C7980 0F) Dimensions: 25.4 mm +0/-0.1 mm Thickness: 6.35 mm +/-0.1 mm Clear aperture: min 20 mm Surface quality, S1: 20-10 S-D per CA MIL-PRF-13830B Surface quality, S2: polished (<60-40 S-D) Surface flatness, S1: <λ/6@633 nm per CA Surface flatness, S2: NA Parallelism: <5 arcmin Protective chamfers: 0.1-0.4 mm x 45 deg Coatings (IBS): S1 (arrow marks): HR>99.9% @ 1030 nm, AOI=0 deg S2: Uncoated LIDT: >4 J/cm2, 1030 nm, 500 ps, 100 Hz (S-on-1, S=1000, 200 um beam size) | Ultrafast Laser Mirrors | https://optoshop.optoman.com/products/pp-uvfs-25-4-6-35-ullm8shl | PAN4845 | 6 | HR>99.9% @ 1030 nm | 25.4 | 6.35 | 0 | 1030 | [7 empty] | <λ/6 over CA
PP-UVFS-25.4-6.35-MW55 | Substrate Material: UVFS Diameter: 25.4 mm +0/-0.1 mm Edge Thickness: 6.35 mm +/-0.1 mm Clear aperture: min 20 mm Surface quality, S1: 20-10 S-D per CA Surface quality, S2: fine grinded Surface flatness, S1: λ/4@633 nm over 12-13mm dia. CA Parallelism: < 5 arcmin Protective chamfer: 0.2-0.4 mm x 45° Chips: <0.2 mm stoned Coatings (IBS): S1 (arrow marks): HRa> 99% @ 2940 nm + HRa > 98% @ 1064 nm + HRa >94% 532 nm + HRa > 95% @ 633 nm, AOI 45 deg. S2 (fine grinded): Uncoated | Laser Mirrors | https://optoshop.optoman.com/products/pp-uvfs-25-4-6-35-mw55 | PAN4877 | 47 | HRa> 99% @ 2940 nm + HRa > 98% @ 1064 nm + HRa >94% 532 nm + HRa > 95% @ 633 nm | 25.4 | 6.35 | 45 | 2940+1064+532+633 | [7 empty] | <λ/6 over 12mm area
PP-UVFS-25.4-3.0-PR145-AR582 | Substrate Material: UVFS Diameter: 25.4 mm +0/-0.1 mm Edge Thickness: 3.0 mm +/-0.1 mm Clear aperture: min 20 mm Surface quality, S1/S2: 20-10 S-D over CA (as per MIL-PRF-13830B) Surface flatness, S1: λ/8 @633 nm over 10 mm CA Parallelism: < 30 arcsec Protective chamfer: 0.2-0.4 mm x 45° Chips: <0.2 mm stoned Coatings (IBS): S1 (arrow marks): PRs=96.8% +/-0.2% @ 1150 nm, AOI 45 deg. S2: ARs<0.1% @ 1150 nm, 45 deg. Absorption within coating: ~<10 ppm @ 1064 nm | Partial Reflectors | https://optoshop.optoman.com/products/pp-uvfs-25-4-3-0-pr145-ar582 | PAN5020 | 0 | PRs=96.8% +/-0.2% @ 1150 nm | 25.4 | 3 | 45 |  |  | 1150 | [5 empty] | <λ/8 over 10mm area
PP-UVFS-50.8-9.52-LLM182 | Substrate Material: UVFS Diameter: 50.8 mm +0/-0.1 mm Thickness: 9.52 mm +/-0.1 mm Clear aperture: min. 40 mm Surface quality, S1: 20-10 SD (as per MIL PRF-13830B) Surface flatness, S1: λ/6 @ 633 nm over any 25 mm aperture within CA Surface S2: inspection polished (80-50 SD) Parallelism: <5 arcmin Protective chamfer: 0.2-0.3 mm x 45 deg Arrow marks to S1 Coatings (IBS): S1 (arrow marks): HRs>99.9% @ 1064 nm, AOI 45 deg S2: uncoated | Laser Mirrors | https://optoshop.optoman.com/products/pp-uvfs-50-8-9-52-llm182 | PAN5145 | 0 | HRs>99.9% @ 1064 nm | 50.8 | 9.52 | 45 | 1064 | [7 empty] | <λ/6 over 25mm area
PP-UVFS-25.4-6.35-LLM186 | Material: UVFS (Corning 7980 0F) Diameter: 25.4 mm (+0/-0.1 mm) Thickness: 6.35 mm (+/-0.1 mm) Clear aperture: min. 20 mm centered. Surface quality, S1: 10-5 S-D over CA (MIL-PRF-13830B) Surface flatness, S1: λ/10 @ 633 mm over any 10 mm aperture within CA Surface S2: commercial polish Parallelism error: < 10 arcsec Protective chamfers: 0.1-0.4 mm x 45° Chips: < 0.2 mm stoned Coatings (IBS): S1 (arrow mark): HRsp>99.9% @ 515 nm, AOI=45° S2: uncoated LIDT (estimated): > 0.3 J/cm2, 515 nm, 500 fs, 10 kHz, p-pol > 0.45 J/cm2, 515 nm, 500 fs, 10 kHz, s-pol > 1.4 J/cm2, 515 nm, 10 ps, 10 kHz, p-pol > 2.4 J/cm2, 515 nm, 10 ps, 10 kHz, s-pol | Ultrafast Laser Mirrors | https://optoshop.optoman.com/products/pp-uvfs-25-4-6-35-llm186 | PAN5163 | 29 | HRsp>99.9% @ 515 nm | 25.4 | 6.35 | 45 | 515 | [7 empty] | <λ/10 over 10mm area
PP-UVFS-12.7-6.35-LLM186 | Material: UVFS (Corning 7980 0F) Diameter: 12.7 mm (+0/-0.1 mm) Thickness: 6.35 mm (+/-0.1 mm) Clear aperture: min. 10 mm centered. Surface quality, S1: 10-5 S-D over CA (MIL-PRF-13830B) Surface flatness, S1: λ/10 @ 633 mm over any 8 mm aperture within CA Surface S2: commercial polish Parallelism error: < 10 arcsec Protective chamfers: 0.1-0.4 mm x 45° Chips: < 0.2 mm stoned Coatings (IBS): S1 (arrow mark): HRsp>99.9% @ 515 nm, AOI=45° S2: uncoated LIDT (estimated): > 0.3 J/cm2, 515 nm, 500 fs, 10 kHz, p-pol > 0.45 J/cm2, 515 nm, 500 fs, 10 kHz, s-pol > 1.4 J/cm2, 515 nm, 10 ps, 10 kHz, p-pol > 2.4 J/cm2, 515 nm, 10 ps, 10 kHz, s-pol | Ultrafast Laser Mirrors | https://optoshop.optoman.com/products/pp-uvfs-12-7-6-35-llm186 | PAN5164 | 97 | HRsp>99.9% @ 515 nm | 12.7 | 6.35 | 45 | 515 | [7 empty] | <λ/10 over 8mm area
PP-UVFS-25.4-6.35-LLM188 | Material: UVFS (Corning 7980 0F) Diameter: 25.4 mm (+0/-0.1 mm) Thickness: 6.35 mm (+/-0.1 mm) Clear aperture: min. 20 mm centered Surface quality, S1: 20-10 S-D over CA (MIL-PRF-13830B) Surface irregularity, S1: λ/8 @ 633 mm over CA Surface flatness, S1: λ/10 @ 633 mm over any 10 mm aperture within CA Centration: < 3 arcmin Protective chamfers: 0.2-0.4 mm x 45° Chips: <0.2 mm stoned Coatings (IBS): S1 (arrow mark): HR>99.9% @ 515 nm, AOI=0° S2: uncoated LIDT (estimated): > 0.3 J/cm2, 515 nm, 500 fs, 10 kHz, p-pol > 0.45 J/cm2, 515 nm, 500 fs, 10 kHz, s-pol > 1.4 J/cm2, 515 nm, 10 ps, 10 kHz, p-pol > 2.4 J/cm2, 515 nm, 10 ps, 10 kHz, s-pol | Ultrafast Laser Mirrors | https://optoshop.optoman.com/products/pp-uvfs-25-4-6-35-llm188 | PAN5265 | 33 | HR>99.9% @ 515 nm | 25.4 | 6.35 | 0 | 515 | [7 empty] | <λ/10 over 10mm area
PP-UVFS-50.8-9.52-LLM186 | Material: UVFS Diameter: 50.8 mm (+0/-0.1 mm) Thickness: 9.52 mm (+/-0.1 mm) Clear aperture: min. 40 mm centered. Surface quality, S1: 20-10 S-D over CA (MIL-PRF-13830B) Surface flatness, S1: λ/10 @ 633 mm over any 15 mm aperture within CA Surface S2: commercial polish Parallelism error: < 5 arcmin Protective chamfers: 0.2 – 0.3 mm x 45 deg Chips: < 0.2 mm stoned Coatings (IBS): S1 (arrow mark): HRsp>99.9% @ 515 nm, AOI=45° S2: uncoated LIDT (estimated): > 0.3 J/cm2, 515 nm, 500 fs, 10 kHz, p-pol > 0.45 J/cm2, 515 nm, 500 fs, 10 kHz, s-pol > 1.4 J/cm2, 515 nm, 10 ps, 10 kHz, p-pol > 2.4 J/cm2, 515 nm, 10 ps, 10 kHz, s-pol | Ultrafast Laser Mirrors | https://optoshop.optoman.com/products/pp-uvfs-50-8-9-52-llm186 | PAN5275 | 36 | HRsp>99.9% @ 515 nm | 50.8 | 9.52 | 45 | 515 | [7 empty] | <λ/10 over 15mm area
PP-UVFS-25.4-6.35-LLM197 | Substrate Material: UVFS Diameter: 25.4 mm +0/-0.1 mm Thickness: 6.35 mm +/-0.1 mm Clear aperture: min 20 mm Surface quality, S1: 20-10 S-D per CA Surface quality S2: commercial polish (80-50 S-D) Surface flatness, S1: <λ/8 @633 nm per 17mm dia. CA Surface flatness: S2: N/A Parallelism: <10 arcsec Protective chamfer: 0.1-0.4 mm x 45° Chips: <0.2 mm stoned Coatings (IBS): S1 (arrow marks): HR>99.9% @ 343 nm. AOI = 0 - 10 deg S2: uncoated Optimized for: 343 nm, 1 mJ – 30 mJ, 10 ps – 15 ns, 10 – 125 kHz, beam size 5 – 10 mm | Ultrafast Laser Mirrors | https://optoshop.optoman.com/products/pp-uvfs-25-4-6-35-llm197 | PAN5290 | 10 | HR>99.9% @ 343 nm | 25.4 | 6.35 | 0-10 | 343 | [7 empty] | <λ/8 over 17mm area
PP-UVFS-50.8-9.52-LLM197 | Substrate Material: UVFS Diameter: 50.8 mm +0/-0.1 mm Thickness: 9.52 mm +/-0.1 mm Clear aperture: min 45 mm Surface quality, S1: 20-10 S-D per CA Surface quality S2: commercial polish (80-50 S-D) Surface flatness, S1: <λ/8 @633 nm per 30mm dia. CA Parallelism: <5 arcmin Protective chamfer: 0.2-0.3 mm x 45° Chips: <0.3 mm stoned Arrow marks to S1 (laser engraved) Coatings (IBS): S1 (arrow marks): HR>99.9% @ 343 nm. AOI = 0 - 10 deg S2: uncoated Optimized for: 343 nm, 1 mJ – 30 mJ, 10 ps – 15 ns, 10 – 125 kHz, beam size 5 – 10 mm | Ultrafast Laser Mirrors | https://optoshop.optoman.com/products/pp-uvfs-50-8-9-52-llm197 | PAN5291 | 11 | HR>99.9% @ 343 nm | 50.8 | 9.52 | 0-10 | 343 | [7 empty] | <λ/8 over 30mm area
PP-UVFS-12.7-6.35-LLM197 | Substrate Material: UVFS Diameter: 12.7 mm +0/-0.1 mm Thickness: 6.35 mm +/-0.1 mm Clear aperture: min 11 mm Surface quality, S1: 20-10 S-D per CA Surface quality S2: commercial polish (80-50 S-D) Surface flatness, S1: <λ/8 @633 nm per 10mm dia. CA Surface flatness: S2: N/A Parallelism: <10 arcsec Protective chamfer: 0.1-0.4 mm x 45° Chips: <0.2 mm stoned Arrow marks to S1 Coatings (IBS): S1 (arrow marks): HR>99.9% @ 343 nm. AOI = 0 - 10 deg S2: uncoated Optimized for: 343 nm, 1 mJ – 30 mJ, 10 ps – 15 ns, 10 – 125 kHz, beam size 5 – 10 mm | Ultrafast Laser Mirrors | https://optoshop.optoman.com/products/pp-uvfs-12-7-6-35-llm197 | PAN5380 | 36 | HR>99.9% @ 343 nm | 12.7 | 6.35 | 0-10 | 343 | [7 empty] | <λ/8 over 10mm area
PP-UVFS-25.4-6.35-LLM198 | Material: UVFS (C7980 0F) Dimensions: 25.4 mm (+0/-0.1 mm) Thickness: 6.35 mm (+/-0.1 mm) Clear aperture: min. 22 mm, centered Surface quality, S1: 10-5 S-D per CA (MIL-PRF-13830B) Surface quality, S2: inspection polished Surface flatness, S1: <λ/6@633 nm over dia. 20 mm aperture Parallelism: <3 arcmin Protective chamfers: 0.1-0.4 mm x 45° Chips: <0.2 mm stoned Coatings (IBS): S1 (arrow mark): Rs > 99.9% @500-540nm + 1000-1070 nm Rp > 99.8% @507-527nm Rp > 99.9% @1005-1070nm ¦GDD(Rs)¦<35fs^2 @500-540nm ¦GDD(Rp)¦<50fs^2 @510-525nm ¦GDD(Rs)¦<20fs^2 @1000-1070nm ¦GDD(Rp)¦<40fs^2 @1010-1055nm S2: SCC coating for improved S1 flatness AOI 45 deg. | Ultrafast Laser Mirrors | https://optoshop.optoman.com/products/pp-uvfs-25-4-6-35-llm198 | PAN5381 | 0 | Rs > 99.9% @500-540nm + 1000-1070 nm, Rp > 99.8% @507-527nm Rp > 99.9% @1005-1070nm | 25.4 | 6.35 | 45 | 1030+515 | [7 empty] | <λ/6 over 20mm area
PP-UVFS-12.7-6.35-LLM198 | Material: UVFS (C7980 0F) Dimensions: 12.7 mm (+0/-0.1 mm) Thickness: 6.35 mm (+/-0.1 mm) Clear aperture: min. 11mm, centered Surface quality, S1: 10-5 S-D over CA (MIL-PRF-13830B) Surface quality, S2: inspection polished Surface flatness, S1: <λ/8@633 nm over dia. 9mm aperture Parallelism: <3 arcmin Protective chamfers: 0.1-0.4 mm x 45° Chips: <0.2 mm stoned Coatings (IBS): S1 (arrow mark): Rs > 99.9% @500-540nm + 1000-1070 nm Rp > 99.8% @507-527nm Rp > 99.9% @1005-1070nm ¦GDD(Rs)¦<35fs^2 @500-540nm ¦GDD(Rp)¦<50fs^2 @510-525nm ¦GDD(Rs)¦<20fs^2 @1000-1070nm ¦GDD(Rp)¦<40fs^2 @1010-1055nm S2: Uncoated AOI 45 deg. | Ultrafast Laser Mirrors | https://optoshop.optoman.com/products/pp-uvfs-12-7-6-35-llm198 | PAN5382 | 9 | Rs > 99.9% @500-540nm + 1000-1070 nm, Rp > 99.8% @507-527nm Rp > 99.9% @1005-1070nm | 12.7 | 6.35 | 45 | 1030+515 | [7 empty] | <λ/6 over 9mm area
PP-UVFS-50.8-9.52-LLM198 | Material: UVFS Dimensions: 50.8 mm (+0/-0.1 mm) Thickness: 9.52 mm (+/-0.1 mm) Clear aperture: min. 45.72 mm Surface quality, S1: 10-5 S-D per CA (MIL-PRF-13830B) Surface quality, S2: inspection polished Surface flatness, S1: <λ/6@633 nm over dia. 40mm aperture Parallelism: <5 arcmin Protective chamfers: 0.1-0.5mm x 45° Coatings (IBS): S1 (arrow mark): Rs > 99.9% @500-540nm + 1000-1070 nm Rp > 99.8% @507-527nm Rp > 99.9% @1005-1070nm ¦GDD(Rs)¦<35fs^2 @500-540nm ¦GDD(Rp)¦<50fs^2 @510-525nm ¦GDD(Rs)¦<20fs^2 @1000-1070nm ¦GDD(Rp)¦<40fs^2 @1010-1055nm S2: SCC coating for improved S1 flatness AOI 45 deg. | Ultrafast Laser Mirrors | https://optoshop.optoman.com/products/pp-uvfs-50-8-9-52-llm198 | PAN5383 | 0 | Rs > 99.9% @500-540nm + 1000-1070 nm, Rp > 99.8% @507-527nm Rp > 99.9% @1005-1070nm | 50.8 | 9.52 | 45 | 1030+515 | [7 empty] | <λ/6 over 40mm area
PP-UVFS-20.0-3.0-DM77-AR120 | Material: UVFS (Corning 7980 0F) Diameter: 20.0 mm +0/-0.1 mm Thickness: 3.0 mm +/-0.1 mm Clear Aperture: 16 mm Surface Quality, S1/S2: MIL 10/5 S/D Surface Flatness, S1/S2: <λ/8 @633 nm over any 12 mm dia within CA Parallelism: <10 arcsec Protective chamfers: 0.1-0.3 x 45 ° Chips: <0.1 mm Arrow Marks: Indicates S1 Substrate Shape: Plano S1/Plano S2 Coatings (IBS): S1 (arrow marks): HRsp>99.9% @ 515 nm+ HRsp>99.3%@500-530 nm + Rsp<2% @ 1030 nm, AOI=45 deg GDD, S1: GDD_Rsp <20 fs², AOI=45 deg S2: ARsp<0.6% @ 1030 nm, AOI=45 deg | Wavelength Separators | https://optoshop.optoman.com/products/pp-uvfs-20-0-3-0-dm77-ar120 | PAN8422 | 0 | HRsp>99.3%@500-530 nm + Rsp<2% @ 1030 nm | 20 | 3 | 45 | 515 | 1030 | [6 empty] | <λ/8 over 12mm area
PP-UVFS-12.7-2.0-DM86-AR132 | Substrate Material: UVFS (C7980) Diameter: 12.7 mm +0/-0.1 mm Thickness: 2.0 mm +/-0.1 mm Clear aperture: >90% Surface quality, S1/S2: 10-5 S-D per CA 10 mm according to MIL-PRF-13830B Surface flatness, S1/S2: <λ@633 nm per Dia10 mm Parallelism: <5 arcmin Protective chamfer: 0.2-0.3 x 45° Coatings (IBS): S1 (arrow marks): HRsp_avg>98% @ 1055-1580 nm + HTp_avg>95% @ 765-1010 nm, AOI=17° S2: ARp<0.2 @ 765-1010 nm, AOI=17° | Wavelength Separators | https://optoshop.optoman.com/products/pp-uvfs-12-7-2-0-dm86-ar132 | PAN1107 | 0 | HRsp_avg>98% @ 1055-1580 nm + HTp_avg>95% @ 765-1010 nm | 12.7 | 2 | 17 | 1055-1580 | 765-1010 | [6 empty] | <λ over 10mm area area
PP-UVFS-12.7-2.0-DM87-AR133 | Substrate Material: UVFS (C7980) Diameter: 12.7 mm +0/-0.1 mm Thickness: 2.0 mm +/-0.1 mm Clear aperture: >90% Surface quality, S1/S2: 10-5 S-D per CA 10 mm according to MIL-PRF-13830B Surface flatness, S1/S2: <λ@633 nm per Dia10 mm Parallelism: <5 arcmin Protective chamfer: 0.2-0.3 x 45° Coatings (IBS): S1 (arrow marks): HRsp_avg>98% @ 1580-2400 nm + HTp_avg>94% @ 640-765 nm, AOI=17° S2: ARp<0.2@640-765 nm, AOI=17° | Wavelength Separators | https://optoshop.optoman.com/products/pp-uvfs-12-7-2-0-dm87-ar133 | PAN1108 | 0 | HRsp_avg>98% @ 1580-2400 nm + HTp_avg>94% @ 640-765 nm | 12.7 | 2 | 17 | 1580-2400 | 640-765 | [6 empty] | <λ over 10mm area area
PP-UVFS-25.4-6.35-DM214-AR362 | Substrate Material: UVFS Diameter: 25.4 mm +0/-0.1 mm Thickness: 6.35 mm +/-0.1 mm Clear aperture: min 20 mm Surface quality, S1/S2: 20-10 S-D Surface flatness, S1/S2: <λ/8 @ 633 nm over CA Parallelism: <5 arcmin Protective chamfers: 0.2-0.4 mm x 45 deg Chips: <0.2 mm x 45 deg Coatings (IBS): S1: HRs>99.5% @ 257 nm + Rp<1% @ 515 nm, AOI=45 deg S2: ARp<0.1% @ 515 nm, AOI=45 deg LIDT and duty cycle optimized | Wavelength Separators | https://optoshop.optoman.com/products/pp-uvfs-25-4-6-35-dm214-ar362 | PAN2889 | 29 | Rs>99.5% @ 257 nm + Rp<1% @ 515 nm | 25.4 | 6.35 | 45 | 257 | 515 | [6 empty] | <λ/8 over CA
PP-UVFS-12.7-3.0-DM214-AR362 | Substrate Material: UVFS Diameter: 12.7 mm +0/-0.1 mm Thickness: 3.0 mm +/-0.1 mm Clear aperture: min 10 mm Surface quality, S1: 20-10 S-D Surface flatness, S1/S2: <λ/8 @ 633 nm over CA Parallelism: <5 arcmin Protective chamfers: 0.2-0.4 mm x 45 deg Chips: <0.2 mm x 45 deg Coatings (IBS): S1: HRs>99.5% @ 257 nm + Rp<1% @ 515 nm, AOI=45 deg S2: ARp<0.1% @ 515 nm, AOI=45 deg LIDT and duty cycle optimized | Wavelength Separators | https://optoshop.optoman.com/products/pp-uvfs-12-7-3-0-dm214-ar362 | PAN2890 | 43 | Rs>99.5% @ 257 nm + Rp<1% @ 515 nm | 12.7 | 3 | 45 | 257 | 515 | [6 empty] | <λ/8 over CA
PP-UVFS-12.7-6.0-DM235 | Substrate material: UVFS Diameter: 12.7 mm +0/-0.1 mm Thickness: 6.0 mm +/-0.1 mm Clear aperture: min 10 mm Surface quality, S1/S2: 20-10 S-D per CA (MIL-PRF-13830B) Surface flatness, S1: <λ/8@633 nm over 6 mm CA Parallelism: < 5 arcmin Protective chamfer: 0.2-0.3 x 45° Chips: <0.2 mm stoned Coatings (IBS): S1 (arrow marks): HRs > 99.5% @ 266 nm + Rp<2%; Rs<10% @ 532 nm + Rp<2%; Rs<10% @ 1064 nm, AOI 45 deg. S2: Uncoated LIDT and lifetime enhanced design (ns pulse applications) | Wavelength Separators | https://optoshop.optoman.com/products/pp-uvfs-12-7-6-0-dm235 | PAN6896 | 2 | HRs > 99.5% @ 266 nm + Rp<2%, Rs<10% @ 532 nm + Rp<2%, Rs<10% @ 1064 nm | 12.7 | 6 | 45 | 266 | 532+1064 | [6 empty] | <λ/8 over 6mm area
PP-UVFS-25.4-3.0-DM258-AR237 | Substrate Material: UVFS Diameter: 25.4 mm +0/-0.1 mm Edge Thickness: 3 mm +/-0.1 mm Clear aperture: min 20 mm Surface quality, S1/S2: 20-10 S-D per CA Surface flatness, S1: λ/8@633 nm over 10 mm dia. CA Parallelism: < 5 arcmin Protective chamfer: 0.2-0.4 mm x 45° Chips: <0.2 mm stoned Coatings (IBS): S1 (arrow marks): HTp > 99% @ 1064nm + HRs > 99.9% @ 532 nm, AOI 45 deg. S2: ARp < 0.1% @ 1064 nm, AOI 45 deg | Wavelength Separators | https://optoshop.optoman.com/products/pp-uvfs-25-4-3-0-dm258-ar237 | PAN3764 | 43 | HRs > 99.9% @ 532 nm + HTp > 99% @ 1064nm | 25.4 | 3 | 45 | 532 | 1064 | [6 empty] | <λ/8 over 10mm area
PP-UVFS-20.0-3.0-DM256-AR120 | Material: UVFS (Corning 7980 0F) Diameter: 20.0 mm +0/-0.1 mm Thickness: 3.0 mm +/-0.1 mm Clear aperture: >90% Surface quality, S1: 10-5 S-D per CA as per MIL-PRF-13830B Surface quality, S2: polished Surface flatness, S1: <λ/10@633 nm per CA Surface flatness, S2: NA Parallelism: <5 arcmin Protective chamfers: 0.1-0.3 mm x 45 deg Chips: <0.1 mm (<0.05 mm best efforts) Coatings (IBS): S1: HRsp>99.9% @ 515 nm+Rsp<4% @ 1030 nm, AOI=45 deg S2: ARsp<0.6% @ 1030 nm, AOI=45 deg | Wavelength Separators | https://optoshop.optoman.com/products/pp-uvfs-20-0-3-0-dm256-ar120 | PAN3801 | 22 | HRsp>99.9% @ 515 nm + Rsp<4% @ 1030 nm | 20 | 3 | 45 | 515 | 1030 | [6 empty] | <λ/10 over CA
PP-UVFS-25.4-3.0-PF24-AR453 | Substrate Material: UVFS (Corning 7980 0F) Diameter: 25.4 mm +0/-0.1 mm Thickness: 3.0 mm +/-0.1 mm Clear aperture: min 20 mm Surface quality, S1/S2: 20-10 S-D over CA (as per MIL-PRF-13830B) Surface flatness, S1: PV λ/8 @633 nm over 10 mm CA Parallelism: <1 arcmin Protective chamfers: 0.2-0.4 mm x 45 deg Chips: <0.2 mm Coatings (IBS): S1 (arrow marks): HRsp_avg>99.9% @ 950-980 nm + Rs_avg < 3.5% + Rp_avg< 3%@ 1020-1100 nm, AOI=22.5 +/-3 deg* S2: ARsp<0.25% @ 1020-1100 nm, AOI=22.5 deg * specifications will be achieved by ±3deg angle adjustment | Wavelength Separators | https://optoshop.optoman.com/products/pp-uvfs-25-4-3-0-pf24-ar453 | PAN3938 | 12 | HRsp_avg>99.9% @ 950-980 nm + Rs_avg < 3.5% + Rp_avg< 3%@ 1020-1100 nm | 25.4 | 3 | 22.5 | 950-980 | 1020-1100 | [6 empty] | <λ/8 over 10mm area
PP-UVFS-25.4-6.35-DM265-AR465 | Material: UVFS (Corning 7980 0F) Diameter: 25.4 mm (+0/-0.1 mm) Thickness: 6.35 mm (+/-0.1 mm) Clear aperture: >21 mm Surface quality, S1/S2: 20-10 S-D Surface flatness, S1/S2: λ/10 @ 633 mm Parallelism error: <5 arcmin Protective chamfers: 0.1-0.4 mm x 45° Coatings (IBS): S1 (arrow mark): HRs>99.5% @ 257 nm + HTp>99% @ 515 + 1030 nm, AOI=45° S2: ARp<0.1% @ 515 + 1030 nm, AOI=45° | Wavelength Separators | https://optoshop.optoman.com/products/pp-uvfs-25-4-6-35-dm265-ar465 | PAN4086 | 13 | HRs>99.5% @ 257 nm + HTp>99% @ 515 + 1030 nm | 25.4 | 6.35 | 45 | 257 | 515+1030 | [6 empty] | <λ/10 over CA
PP-UVFS-30.0x20.0-6.0-DM267-AR255 | Material: UVFS (C7980 0F) Dimensions: 30.0 mm x 20.0 mm (+0/-0.1 mm) Thickness: 6.0 mm (+/-0.1 mm) Coated aperture: ~28 mm x 20 mm Clear aperture: min 25 mm x 16 mm elliptical Surface quality, S1/S2: 20-10 S-D (over CA) Surface flatness, S1: λ/8 or better @ 633 nm per Dia 10 mm Parallelism: <30 arcsec Protective chamfers: <0.25 mm x 45 deg Chips: < 0.2 mm stoned Coatings (IBS): S1(arrow marks): HRs>99.9 % + HRp>98% @ 1030 nm + HTa>95%@ 969-976 nm, AOI 45 deg. S2: ARsp <0.6% @ 969-976 nm, AOI 45 deg. | Wavelength Separators | https://optoshop.optoman.com/products/pp-uvfs-30-0x20-0-6-0-dm267-ar255 | PAN4098 | 0 | HRs>99.9 % + HRp>98% @ 1030 nm + HTa>95% @ 969-976 nm | 30 x 20 | 6 | 45 | 1030 | 969-976 | [6 empty] | <λ/8 over 10mm area
PP-UVFS-20.0x15.0-6.0-DM267-AR255 | Material: UVFS (C7980 0F) Dimensions: 20.0 mm x 15.0 mm (+0/-0.1 mm) Thickness: 6 mm (+/-0.1 mm) Coated aperture: ~18 mm x 15 mm Clear aperture: min 16 mm x 12 mm elliptical Surface quality, S1/S2: 20-10 S-D (over CA) Surface flatness, S1: <λ/8 or better @633 nm per Dia 10 mm Parallelism: <30 arcsec Protective chamfers: <0.25 mm x 45 deg Chips: < 0.2 mm stoned Coatings (IBS): S1(arrow marks): HRs>99.9 % + HRp>98% @ 1030 nm + HTa>95%@ 969-976 nm, AOI 45 deg. S2: ARsp <0.6% @ 969-976 nm, AOI 45 deg. | Wavelength Separators | https://optoshop.optoman.com/products/pp-uvfs-20-0x15-0-6-0-dm267-ar255 | PAN4138 | 0 | HRs>99.9 % + HRp>98% @ 1030 nm + HTa>95%@ 969-976 nm | 20 x 15 | 6 | 45 | 1030 | 969-976 | [6 empty] | <λ/8 over 10mm area
PP-UVFS-20.0x15.0-3.0-DM267-AR255 | Material: UVFS (C7980 0F) Dimensions: 20.0 mm x 15.0 mm (+0/-0.1 mm) Thickness: 3 mm (+/-0.1 mm) Coated aperture: ~18 mm x 15 mm Clear aperture: min 16 mm x 12 mm elliptical Surface quality, S1/S2: 20-10 S-D (over CA) Surface flatness, S1: <λ/8 or better @633 nm per Dia 7 mm Parallelism: <30 arcsec Protective chamfers: <0.25 mm x 45 deg Chips: < 0.2 mm stoned Coatings (IBS): S1(arrow marks):HRs>99.9 % + HRp>98% @ 1030 nm + HTa>95%@ 969-976 nm, AOI 45 deg. S2: ARsp <0.6% @ 969-976 nm, AOI 45 deg. | Wavelength Separators | https://optoshop.optoman.com/products/pp-uvfs-20-0x15-0-3-0-dm267-ar255 | PAN4139 | 0 | HRs>99.9 % + HRp>98% @ 1030 nm + HTa>95%@ 969-976 nm | 20 x 15 | 3 | 45 | 1030 | 969-976 | [6 empty] | <λ/8 over 7mm area
PLW-DEG0.5-UVFS-12.7-5.0-DM236-AR411 | Material: UVFS Corning 7980 0F Diameter: 12.7 mm +0.0/-0.05 mm Low Edge Thickness: 5.0 mm +/-0.1 mm Clear aperture: >10 mm Surface quality, S1/S2: 10-5 S-D per CA 10 mm Surface flatness, S1/S2: <λ/10@633 nm per CA 10 mm Wedge, S1: 30 arcmin +/-5 arcmin 0.3-0.5 mm bevel on S1 low edge to mark wedged face Protective chamfers: 0.1 - 0.2 mm x 45 deg on all edges Coatings (IBS): S1 (wedge): HR>99.6% @ 343 nm + HT>92% @ 515+1030 nm, AOI=45° +/- 3° S2 (plano): AR<0.65% @ 515+1030 nm, AOI=45° +/- 3° | Wavelength Separators | https://optoshop.optoman.com/products/plw-deg0-5-uvfs-12-7-5-0-dm236-ar411 | PAN4311 | 79 | HR>99.6% @ 343 nm + HT>92% @ 515+1030 nm | 12.7 | 5 | 45 | 343 | 515+1030 | [6 empty] | <λ/10 over 10mm area
PP-IRFS-12.7-2.0-DM84-AR130 | Substrate Material: IRFS Diameter: 12.7 mm +0/-0.1 mm Thickness: 2.0 mm +/-0.1 mm Clear aperture: >90% Surface quality, S1/S2: 10-5 S-D per CA 10 mm according to MIL-PRF-13830B Surface flatness, S1/S2: <λ/6@633 nm per Dia10 mm Parallelism: <5 arcmin Protective chamfer: 0.2-0.3 x 45° Coatings (IBS): S1 (arrow marks): HRp>98%@635-780 nm + HTsp>95%@1550-2500 nm, AOI=17° S2: ARsp<1%@1550-2500 nm, AOI=17° | Wavelength Separators | https://optoshop.optoman.com/products/pp-irfs-12-7-2-0-dm84-ar130 | PAN4373 | 0 | HRp>98% @ 635-780 nm + HTsp>95% @ 1550-2500 nm | 12.7 | 2 | 17 | 635-780 | 1550-2500 | [6 empty] | <λ/6 over 10mm area
PP-IRFS-12.7-2.0-DM85-AR131 | Substrate Material: IRFS (C7979) Diameter: 12.7 mm +0/-0.1 mm Thickness: 2.0 mm +/-0.1 mm Clear aperture: >90% Surface quality, S1/S2: 10-5 S-D per CA 10 mm according to MIL-PRF-13830B Surface flatness, S1/S2: <λ/2@633 nm per Dia10 mm Parallelism: <5 arcmin Protective chamfer: 0.2-0.3 x 45° Coatings (IBS): S1 (arrow marks): HRp_avg>99%@780-1005 nm + HTsp_avg>97%@1055-1550 nm, AOI=17° S2: ARsp<1%@1050-1550 nm, AOI=17° | Wavelength Separators | https://optoshop.optoman.com/products/pp-irfs-12-7-2-0-dm85-ar131 | PAN4374 | 0 | HRp_avg>99% @ 780-1005 nm + HTsp_avg>97% @ 1055-1550 nm | 12.7 | 2 | 17 | 780-1005 | 1055-1550 | [6 empty] | <λ/2 over 10mm area
PP-UVFS-12.7-3.0-DM77-AR120+ | Material: UVFS (Corning 7980 0F) Diameter: 12.7 mm +0/-0.1 mm Thickness: 3.0 mm +/-0.1 mm Clear aperture: >90% Surface quality, S1/S2: 20-10 S-D per CA as per MIL-PRF-13830B Surface flatness, S1/S2: <λ/8 @633 nm per CA Parallelism: <10 arcsec Protective chamfers: 0.1-0.2 mm x 45 deg Chips: <0.1 mm (<0.05 mm best efforts) Coatings (IBS): S1 (arrow marks): HRsp>99.9% @ 515 nm + HRsp>99.3% @ 500-530 nm + Rsp<2% @ 1030 nm, AOI=45 deg, GDD_R: <20 fs² S2: ARsp<0.6% @ 1030 nm, AOI=45 deg | Wavelength Separators | https://optoshop.optoman.com/products/pp-uvfs-12-7-3-0-dm77-ar120 | PAN5024 | 3 | HRsp>99.9% @ 515 nm + HRsp>99.3% @ 500-530 nm + Rsp<2% @ 1030 nm | 12.7 | 3 | 45 | 515 | 1030 | [6 empty] | <λ/8 over 10mm area
PP-UVFS-12.7-6.35-DM302 | Substrate Material: UVFS Diameter: 12.7 mm +0/-0.1 mm Thickness: 6.35 mm +/-0.1 mm Clear aperture: min 10 mm Surface quality, S1/S2: 10-5 S-D per CA (MIL-PRF-13830B) Surface flatness, S1: <λ/8@633 nm over 6 mm CA Parallelism: < 5 arcmin Protective chamfer: 0.2-0.3 x 45° Chips: <0.2 mm stoned Coatings (IBS): S1 (arrow marks): HRp > 98.0% (best effort >99.0%) @ 266 nm + Rp<2%; Rs<10% @ 532 nm + Rp<2%; Rs<10% @ 1064 nm, AOI 45 deg. S2: Uncoated LIDT and lifetime enhanced design (ns pulse applications) | Wavelength Separators | https://optoshop.optoman.com/products/pp-uvfs-12-7-6-35-dm302 | PAN5059 | 26 | HRp > 98.0% @ 266 nm + Rp<2%, Rs<10% @ 532 nm + Rp<2%, Rs<10% @ 1064 nm | 12.7 | 6.35 | 45 | 266 | 532+1064 | [6 empty] | <λ/8 over 6mm area
PP-UVFS-25.4-6.35-DM77-AR120 | Material: UVFS (Corning 7980 0F) Diameter: 25.4 mm (+0/-0.1 mm) Thickness: 6.35 mm (+/-0.1 mm) Clear aperture: min. 20 mm centered. Surface quality, S1: 10-5 S-D over CA (MIL-PRF-13830B) Surface flatness, S1: λ/10 @ 633 mm over any 10 mm aperture within CA Surface S2: commercial polish Parallelism error: < 10 arcsec Protective chamfers: 0.1-0.4 mm x 45° Chips: < 0.2 mm stoned Coatings (IBS): S1 (arrow mark): HRsp>99.5% @ 515 nm + Rs<5% @ 1030 nm, AOI=45° S2: ARsp<0.6% @ 1030 nm, AOI=45 deg | Wavelength Separators | https://optoshop.optoman.com/products/pp-uvfs-25-4-6-35-dm77-ar120 | PAN5137 | 0 | HRsp>99.5% @ 515 nm + Rs<5% @ 1030 nm | 25.4 | 6.35 | 45 | 515 | 1030 | [6 empty] | <λ/10 over 10mm area
PP-UVFS-12.7-6.35-DM220-AR652 | Material: UVFS (Corning 7980 0F) Diameter: 12.7 mm (+0/-0.1 mm) Thickness: 6.35 mm (+/-0.1 mm) Clear aperture: >87% Surface quality, S1/S2: 40-20 S-D Surface flatness, S1: <λ/4@633 nm per CA Parallelism error: <10 arcsec Protective chamfers: 0.1-0.4 mm x 45° Coatings (IBS): S1 (arrow marks): HRa>99.5% @ 257 nm + HTa>92% @ 515+1030 nm, AOI=42-48° S2: ARa<0,85% @ 515 + 1030 nm, AOI=42-48° | Wavelength Separators | https://optoshop.optoman.com/products/pp-uvfs-12-7-6-35-dm220-ar652 | PAN5658 | 0 | HRa>99.5% @ 257 nm + HTa>92% @ 515 + 1030 nm | 12.7 | 6.35 | 42-48 | 257 | 515+1030 | [6 empty] | <λ/4 over CA
PP-UVFS-25.4-4.0-DM71-AR114 | Material: Corning 7980 0F Diameter: 25.4 mm +/- 0.1 mm Thickness: 4 mm +/- 0.1 mm Clear aperture: 23 mm Surface quality S1/S2: 20-10 SD Surface flatness, S1/S2: L/4 @ 633 nm over CA Protective chamfers: 0.25 mm x 45 deg. Parallelism: < 3 arcmin. Coatings (IBS): S1(arrow marks): HRsp > 98% @ 355 nm+ HTsp > 98% @ 532 nm + 1064 nm, AOI 45 deg S2: ARsp < 0,75 % @ 532 nm + 1064 nm LIDT: > 500 MW/cm2, 6-8 ns. | Wavelength Separators | https://optoshop.optoman.com/products/pp-uvfs-25-4-4-0-dm71-ar114 | PAN971 | 17 | HRsp > 98% @ 355 nm + HTsp > 98% @ 532 nm + 1064 nm | 25.4 | 4 | 45 | 355 | 532+1064 | [6 empty] | <λ/4 over CA
PP-UVFS-25.4-3.0-DM72-AR115 | Material: UVFS, Corning 7980 0F Diameter: 25.4 mm +0/-0,1 mm Thickness: 3 mm +/- 0,1 mm Clear aperture: >80% Surface quality, S1/S2: 10-5 SD over CA (MIL-PRF-13830B) Surface flatness, S1: λ/8 @ 632.8 nm over CA Wave-front distortion: λ/10 @ 632.8 nm over CA Parallelism: <3arcmin Protective chamfer: 0.25 mm x 45 deg. Coatings (IBS): S1 (arrow marks): HR>99% @ 376-425 nm + HT>98% @ 700-900 nm, AOI 45 deg GDDr +/- 20 fs2@ 376-425 nm S2: AR<1% @ 700-900 nm + SCC for improved S1 flatness. | Wavelength Separators | https://optoshop.optoman.com/products/pp-uvfs-25-4-3-0-dm72-ar115 | PAN973 | 24 | HR>99% @ 376-425 nm + HT>98% @ 700-900 nm | 25.4 | 3 | 45 | 376-425 | 700-900 | [6 empty] | <λ/8 over CA
PP-UVFS-25.4-3.0-NPBS4-AR177 | Substrate Material: UVFS (Corning 7980 0F) Diameter: 25.4 mm +0/-0.1 mm Thickness: 3 mm +/-0.1 mm Clear aperture: >80% Surface quality, S1/S2: 10-5 S-D Surface flatness, S1: <λ/6 @ 633 nm over CA. TWD: λ /8 @ 633 nm over CA Parallelism: <10 arcsec Protective chamfers: 0.1-0.4 mm x 45 deg Chips: < 0.2 mm Coatings (IBS): S1 (arrow marks): Ra = 70% +/-3% @ 680-1020 nm + Rp = 56% +/-3% @ 680-1020 nm + Rs = 85% +/-3% @ 680-1020 nm GDD (transmission) = +/-15 fs2 GDD (reflectivity) = +/-20 fs2 S2: ARs <2% @ 650-1100 nm + ARp < 1.5% @ 650-1100 nm, AOI 45 deg. | Non-polarizing Beam Splitters | https://optoshop.optoman.com/products/pp-uvfs-25-4-3-0-npbs4-ar177 | PAN1505 | 0 | Ra = 70% +/-3% @ 680-1020 nm + Rp = 56% +/-3% @ 680-1020 nm + Rs = 85% +/-3% @ 680-1020 nm | 25.4 | 3 | 45 |  |  | 680-1020 | [5 empty] | <λ/8 over CA
PP-UVFS-25.4-3.0-NPBS5-AR177 | Substrate Material: UVFS (Corning 7980 0F) Diameter: 25.4 mm +0/-0.1 mm Thickness: 3 mm +/-0.1 mm Clear aperture: >80% Surface quality, S1/S2: 10-5 S-D Surface flatness, S1: <λ/6 @ 633 nm over CA. TWD: λ /8 @ 633 nm over CA Parallelism: <10 arcsec Protective chamfers: 0.1-0.4 mm x 45 deg Chips: < 0.2 mm Coatings (IBS): S1 (arrow marks): Ra = 50% +/-3% @ 650-1050 nm + Rp = 35% +/-3% @ 650-1050 nm + Rs = 67% +/-3% @ 650-1050 nm GDD (transmission) = +/-15 fs2 GDD (reflectivity) = +/-15 fs2 S2: ARs <2% @ 650-1100 nm + ARp < 1.5% @ 650-1100 nm AOI 45 deg. | Non-polarizing Beam Splitters | https://optoshop.optoman.com/products/pp-uvfs-25-4-3-0-npbs5-ar177 | PAN1507 | 21 | Ra = 50% +/-3% @ 650-1050 nm + Rp = 35% +/-3% @ 650-1050 nm + Rs = 67% +/-3% @ 650-1050 nm | 25.4 | 3 | 45 |  |  | 650-1050 | [5 empty] | <λ/8 over CA
PP-UVFS-25.4-3-NPBS3-AR177 | Substrate Material: UVFS (Corning 7980 0F) Diameter: 25.4 mm +0/-0.1 mm Thickness: 3 mm +/-0.1 mm Clear aperture: >80% Surface quality, S1/S2: 10-5 S-D Surface flatness, S1: <λ/3 @ 633 nm over CA. TWD: λ /8 @ 633 nm over CA Parallelism: <10 arcsec Protective chamfers: 0.1-0.4 mm x 45 deg Chips: < 0.2 mm Coatings (IBS): S1 (arrow marks): Ra = 90% +/-3% @ 715-980 nm; Rp = 83% +/-3% @ 715-980 nm; Rs = 97% +/-3% @ 715-980 nm GDD (transmission) = +/-65 fs2 GDD (reflectivity) = +/-75 fs2 S2: ARs <2% @ 650-1100 nm + ARp < 1.5% @ 650-1100 nm AOI 45 deg. | Non-polarizing Beam Splitters | https://optoshop.optoman.com/products/pp-uvfs-25-4-3-npbs3-ar177 | PAN2396 | 0 | Ra = 90% +/-3% @ 715-980 nm; Rp = 83% +/-3% @ 715-980 nm; Rs = 97% +/-3% @ 715-980 nm | 25.4 | 3 | 45 |  |  | 715-980 | [5 empty] | <λ/8 over CA
PP-UVFS-25.4-3.0-NPBS10 | Substrate Material: UVFS Diameter: 25.4 mm +0/-0.1 mm Thickness: 3.0 mm +/-0.1 mm Clear aperture: min 20 mm Surface quality, S1/S2: 20-10 S-D per CA Surface flatness, S1: <λ/4@633 nm over CA Parallelism: <5 arcmin Protective chamfer: 0.2-0.3 mm x 45° Chips: <0.2 mm stoned Coatings (IBS): S1 + S2 performance: Tа=Rа=50% +/0.5% @ 1064 nm, AOI 6 deg. | Non-polarizing Beam Splitters | https://optoshop.optoman.com/products/pp-uvfs-25-4-3-0-npbs10 | PAN3390 | 5 | Rа=50% +/0.5% @ 1064 nm | 25.4 | 3 | 6 |  |  | 1064 | [5 empty] | <λ/4 over CA
PP-UVFS-25.4-6.35-NPBS14-AR622 | Substrate Material: UVFS (Corning 7980 0F) Diameter: 25.4 mm +0/-0.1 mm Thickness: 6.35 mm +/-0.1 mm Clear aperture: min 20 mm Surface quality, S1/S2: 20-10 S-D over CA MIL-PRF-13830B Surface flatness, S1/S2: <λ/8 @ 633 nm over CA Transmitted WFD: <λ/4 @ 633 nm over CA Protective chamfers: 0.2-0.4 mm x 45 deg Chips: < 0.2 mm Coatings (IBS): S1 (arrow marks): Rs=50% +/-3% & Rp=50% +/-3% & ¦Rs-Rp¦<3% @ 1550 nm, AOI=45 deg S2: ARsp<0.7% @ 1550 nm, AOI=45 deg | Non-polarizing Beam Splitters | https://optoshop.optoman.com/products/pp-uvfs-25-4-6-35-npbs14-ar622 | PAN5369 | 3 | Rs=50% +/-3% & Rp=50% +/-3% & ¦Rs-Rp¦<3% @ 1550 nm | 25.4 | 6.35 | 45 |  |  | 1550 | [5 empty] | <λ/8 over CA
PP-UVFS-25.4-6.35-TFP4523 | Substrate Material: UVFS (Corning 7980 0F) Diameter: 25.4 mm +0/-0.1 mm Thickness: 6.35 mm +/-0.1 mm Clear aperture: min 23 mm Surface quality, S1/S2: 20-10 S-D per CA (MIL-PRF-13830B) Surface flatness, S1/S2: PV <λ/4@633 nm per CA (converts to λ/3 reflected wavefront error) per CA Parallelism: <5 arcmin Protective chamfers: 0.1-0.4 mm x 45 deg Chips: <0.2 mm Coatings (IBS): S1 (arrow marks): Rs>99.9% @ 1030 nm + Tp>98% (>99% best efforts) @ 1030 nm, AOI=45 deg +/-1 deg S2: SCC + ARp<0.1% @ 1030 nm, AOI=45 deg +/-1 deg LIDT optimized for 5mJ, 200kHz, 500fs. | High Power Thin-Film Polarizers | https://optoshop.optoman.com/products/pp-uvfs-25-4-6-35-tfp4523 | PAN1827 | 1 | Rs>99.9% @ 1030 nm + Tp>98% @ 1030 nm | 25.4 | 6.35 | 45 |  |  | 1030 | [5 empty] | <λ/4 over CA
PP-UVFS-27.0x16.0-4.0-BTFP3 | Material: UVFS (C7980 0F) Dimensions: 27.00 mm x 16.0 mm (+/-0.1 mm) Thickness: 4.0 mm (+/-0.1 mm) Clear aperture: 90% Surface quality S1/S2: 20-10 S-D (over 7x13 mm elliptical aperture) Surface flatness, S1/S2: < λ @633 nm (over any 7x13 mm elliptical aperture) Total transmitted wave front distortion (TWD): <λ/8 - <λ/10 @633 nm over CA Parallelism: <30 arcmin Chamfers: 0.2-0.3 x 45 deg Coatings (IBS): S1: Tp>98% @ 755 nm & Ts< 0.5% @ 755 nm, AOI 56 deg +/-1 deg. S2: uncoated | High Power Thin-Film Polarizers | https://optoshop.optoman.com/products/pp-uvfs-27-0x16-0-4-0-btfp3 | PAN2785 | 4 | Ts< 0.5% @ 755 nm + Tp>98% @ 755 nm | 27 x 16 | 4 | 56 |  |  | 755 | [5 empty] | <λ over 7x13mm area
PP-UVFS-20.0x15.0-6.0-TFP451 | Material: UVFS (C7980 0F) Dimensions: 20.0 mm x 15.0 mm (+0/-0.1 mm) Thickness: 6.0 mm (+/-0.1 mm) Clear aperture: 15 mm x 10 mm of central area Surface quality, S1/S2: 20-10 S-D (over CA) Surface flatness, S1/S2: <λ/8@633 nm (over CA) Parallelism: <30 arcsec Protective chamfers: <0.25 mm x 45 deg Coatings (IBS): S1 (arrow marks): Rp<2% + Ts<0,2% @ 1064 nm AOI=45 deg +/-1 deg S2: ARp<0.1%@1064 nm, AOI=45 deg LIDT: >5 J/cm2 @ 1064 nm, 12 ns, 100 Hz, p-pol | High Power Thin-Film Polarizers | https://optoshop.optoman.com/products/pp-uvfs-20-0x15-0-6-0-tfp451 | PAN2855 | 24 | Rp<2% + Ts<0.2% @ 1064 nm | 20 x 15 | 6 | 45 |  |  | 1064 | [5 empty] | <λ/8 over CA
PP-UVFS-25.4-3.0-BTFP34 | Material: UVFS (C7980 0F) Diameter: 25.4 mm +0/-0.1 mm Thickness: 3.0 mm +/-0.1 mm Clear aperture: min 22.8 mm Surface quality, S1/S2: 20-10 S-D over CA Transmitted WFD, S1/S2: <λ/10 @ 633 nm over CA Parallelism: <30 arcsec Protective chamfers: 0.2-0.4 mm x 45 deg Coatings (IBS): S1 (arrow marks): 2%<Rp<4% @ 1025 - 1035 nm & 510 - 520 nm + 96%<Tp<98% @ 1025 - 1035 nm & 510 - 520 nm S2: Uncoated (Brewster angle) LIDT: > 47.2 μJ/mm² @ 1030 nm, 200 fs, 300 kHz; > 23,6μJ/mm² @ 515 nm, 200 fs, 300 kHz (beam dia 3 mm) | High Power Thin-Film Polarizers | https://optoshop.optoman.com/products/pp-uvfs-25-4-3-0-btfp34 | PAN3238 | 25 | 2%<Rp<4% @ 1025 - 1035 nm & 510 - 520 nm + 96%<Tp<98% @ 1025 - 1035 nm & 510 - 520 nm | 25.4 | 3 | 56 |  |  | 1030+515 | [5 empty] | <λ/10 over CA
PP-UVFS-25.4-3.0-TFP4537 | Material: UVFS, Corning 7980 0F Diameter: 25.4 mm +0/-0.1 mm Thickness: 3 mm +/- 0.1 mm Clear aperture: min. 20 mm Surface quality, S1/S2: 20-10 SD over CA (MIL-PRF-13830B) Surface flatness, S1: λ @ 632.8 nm over CA TWFD: λ/10 @ 632.8 nm over CA Parallelism: < 3 arcmin Protective chamfer: 0.2-0.4 mm x 45 deg. Coatings (IBS): S1 (arrow marks): HRs > 99.9% + HTp>98% @ 800 nm, AOI 45 +/- 1 deg S2: ARp <0.1% @ 800 nm, AOI 45 deg. Extinction ratio Tp/Ts 1000:1 @ 800 nm | High Power Thin-Film Polarizers | https://optoshop.optoman.com/products/pp-uvfs-25-4-3-0-tfp4537 | PAN5601 | 5 | HRs > 99.9% + HTp>98% @ 800 nm | 25.4 | 3 | 45 |  |  | 800 | [5 empty] | <λ over CA
PP-UVFS-25.4-6.35-UBBHR7 | Material: UVFS (C7980 0F) Dimensions: 25.4 mm (+0/-0.1 mm) Thickness: 6.35 mm (+/-0.1 mm) Clear aperture: >80% Surface quality, S1/S2: 20-10 S-D per CA Surface flatness, S1/S2: <λ/6@633 nm over CA Parallelism: <5 arcmin Protective chamfers: 0.1-0.4 mm x 45 deg Coatings (IBS): S1: HRs>99.95% & HRp>99.9%@ 980 - 1080 nm, AOI=45 deg ¦GDD Rs¦<30 fs^2@960-1100 nm, ¦GDD Rp¦<30 fs^2@ 990-1070 nm S2: SCC | Ultrafast Laser Mirrors | https://optoshop.optoman.com/products/pp-uvfs-25-4-6-35-ubbhr7 | PAN867 | 15 | HRs>99.95% & HRp>99.9%@ 980 - 1080 nm | 25.4 | 6.35 | 45 | 1030 | [7 empty] | <λ/6 over CA
PP-UVFS-25.4-6.35-LLM28 | Material: UVFS (Corning 7980 0F) Diameter: 25.4 mm (+0/-0.1 mm) Thickness: 6.35 mm (+/-0.1 mm) Coated CA: >80% Coated surface quality, S1/S2: 20-10 S-D Coated surface flatness, S1: <λ/8@633 nm over 8 mm CA Parallelism: <10 arcsec Protective chamfers: 0.1-0.4 mm x 45 deg Chips: <0.2 mm Coatings (IBS): S1: HRs > 99.9% , HRp > 99.9% @ 1030 nm, ¦GDDr ~ 0 fss¦, AOI 45 deg S2: uncoated | Ultrafast Laser Mirrors | https://optoshop.optoman.com/products/pp-uvfs-25-4-6-35-llm28 | PAN799 | 0 | HRs > 99.9% , HRp > 99.9% @ 1030 nm | 25.4 | 6.35 | 45 | 1030 | [7 empty] | <λ/8 over 8mm area
PP-UVFS-25.4-6.35-AR242-DM164 | Substrate material: UVFS Diameter: 25.4 mm +0/-0.1 mm Thickness: 6.35 mm +/-0.1 mm Clear aperture: min 20 mm Coated area: min 23 mm Surface quality, S1/S2: 20-10 S-D per CA Surface flatness, S1/S2: <λ/4 @633 nm per CA Parallelism: <5 arcmin Protective chamfer: 0.2-0.3 x 45° Chips: <0.2 mm stoned Coatings (IBS): S1: ARsp<0.6% @ 940 nm, AOI=45 deg S2 (arrow marks): HTsp>98% @ 940 nm, AOI=40-50 deg (cone) HRs>99% @ 1030 nm, AOI=45 deg LIDT: >2 J/cm2, s-pol, 100 ps, 1030 nm (as per ISO S-on-1, 200 um beam dia) | Wavelength Separators | https://optoshop.optoman.com/products/pp-uvfs-25-4-6-35-ar242-dm164 | PAN2128 | 0 | HRs>99% @ 1030 nm + HTsp>98% @ 940 nm | 25.4 | 6.35 | 45 | 1030 | 940 | [6 empty] | <λ/4 over CA
PP-UVFS-25.4-3.0-DM131-AR260 | Material: UVFS (Corning 7980 0F) Diameter: 25.4 mm (+0/-0.1 mm) Thickness: 3.0 mm (+/-0.1 mm) Clear aperture: >90% Surface quality, S1/S2: 20-10 S-D Surface flatness, S1/S2: ~λ/5@633 nm over 10 mm area Parallelism: <10 arcsec Protective chamfers: 0.1-0.4 mm x 45° Coatings (IBS): S1: HRs>99.95% + HRp>99.5% @ 976 nm + HTp>98% (best effort 99%) @ 1030nm, AOI=45° S2: ARp < 0.1% @ 1030 nm, AOI=45° | Wavelength Separators | https://optoshop.optoman.com/products/pp-uvfs-25-4-3-0-dm131-ar260 | PAN1522 | 8 | HRs>99.95% + HRp>99.5% @ 976 nm + HTp>98% @ 1030nm | 25.4 | 3 | 45 | 976 | 1030 | [6 empty] | <λ/5 over 10mm area
PP-UVFS-20.0-3.0-DM156-AR99 | Material: UVFS (Corning 7980 0F) Diameter: 20 mm -0,05/-0,15 mm Center thickness: 3 mm +/- 0,1 mm Clear aperture: min 17mm. Surface quality after coating S1/S2: 10-5 SD over 11 mm CA; 20-10 SD over 17 mm CA Surface flatness, S1; S2: L/10 @ 633 nm over 11 mm CA; L/4 @ 633 nm over 17 mm CA. Protective chamfers: 0.2-0.4 mm x 45 deg. Chips: < 0.2 mm stoned. Parallelism: < 10 arc sec Coatings (IBS): S1(arrow marks): HRs > 99% @ 755 nm + HTsp > 98% @1064 nm + T > 50% @ 650-670 nm, AOI = 45° S2: SCC + ARsp < 0.65% @ 1064 nm, AOI = 45° LIDT: >7 J/cm2 @750-760 nm, 10 ns pulses; >10 J/cm2 @1064 nm, 10 ns pulses. | Wavelength Separators | https://optoshop.optoman.com/products/pp-uvfs-20-0-3-0-dm156-ar99 | PAN1975 | 0 | HRs>99% @ 755 nm + HTsp>98% @ 1064 nm + T>50% @ 650-670 nm | 20 | 3 | 45 | 755 | 1064 | [6 empty] | <λ/10 over 11mm area
PP-UVFS-12.7-3.0-ULLM5 | Material: UVFS Diameter: 12.7 mm (+0/-0.1 mm) Thickness: 3.0 mm (+/-0.05 mm) Clear aperture: min. 10 mm Surface quality, S1: 20-10 S-D Surface flatness S1: λ/8 @ 633 nm over 4 mm aperture Protective chamfers: 0.1-0.4 mm x 45° Parallelism: <1 arcmin Coatings (IBS): S1: HRs>99.95% & HRp>99.9%@1010 - 1050 nm, AOI=45°, ¦GDD Rs¦<10 fs^2, ¦GDD Rp¦<20 fs^2 S2: Uncoated | Ultrafast Laser Mirrors | https://optoshop.optoman.com/products/pp-uvfs-12-7-3-0-ullm5 | PAN2923 | 37 | HRs>99.95% & HRp>99.9% @ 1010 - 1050 nm | 12.7 | 3 | 45 | 1030 | [7 empty] | <λ/8 over 4mm area
PP-UVFS-25.4-6.35-MWM3 | Material: UVFS Diameter: 25.4 mm (+0/-0.1 mm) Thickness: 6.35 mm (+/-0.1 mm) Clear aperture: >80% Surface quality, S1/S2: 20-10 S-D Surface flatness, S1/S2: <λ/6@633 nm Parallelism: <10 arcsec Protective chamfers: 01. - 0.4 mm x 45 deg Coatings (IBS): S1 (arrow marks): HRs>99.95% @ 1064 nm + HRp>99.8% @ 1064nm + HR>99.5% @ 630 nm, AOI=45 deg S2: Uncoated | Laser Mirrors | https://optoshop.optoman.com/products/pp-uvfs-25-4-6-35-mwm3 | PAN1091 | 5 | HRs>99.95% @ 1064 nm + HRp>99.8% @ 1064nm + HR>99.5% @ 630 nm | 25.4 | 6.35 | 45 | 1064+630 | [7 empty] | <λ/6 over CA
PP-UVFS-25.4-6.35-GTI7 | Substrate material: UVFS (Corning 7980 0F) Diameter: 25.4 mm +0/-0.05 mm Thickness: 6.35 mm +/-0.1 mm Clear aperture: 20 mm Surface quality, S1: 10-5 S-D per CA Surface flatness, S1/S2: <λ/10@633 nm per 10 mm dia. Parallelism: <5 arcmin Chips: <0.1 mm (<0.05 mm best efforts) Coatings (IBS): S1 (arrow mark): Rp & Rs >99.8% @ 1010 - 1050 nm, AOI=0-10 deg GDD_avg=-600 fs^2 +/-150 fs^2 @ 1025 - 1055 nm, AOI=0-10 deg S2: Uncoated | Pulse Compression Mirrors | https://optoshop.optoman.com/products/pp-uvfs-25-4-6-35-gti7 | PAN5519 | 0 | Rp & Rs >99.8% @ 1010 - 1050 nm | 25.4 | 6.35 | 0-10 | 1030 |  |  | -600 |  |  |  |  | <λ/8 over 10mm area
PP-UVFS-76.2-12.7-DM323-AR590 | Substrate material: Fused Silica Diameter: 76.2 mm +0/-0.1 mm Thickness: 12.7 mm +/-0.1 mm Clear aperture: min 64 mm Surface quality, S1/S2: 40-20 S-D per CA Surface flatness, S1: λ/8 - λ/10 @633 nm over any 30 mm aperture within CA. Parallelism: < 5 arcmin Protective chamfer: 0.2-0.6 mm x 45° Chips: <0.2 mm stoned Coatings (IBS): S1 (arrow marks): HRa > 97% @ 790 nm + HTa > 80%@ 808 nm + HTa > 97%@ 1070 nm, AOI 45 deg. S2: ARa< 1% @ 790-1070 nm, AOI 45 deg. | Wavelength Separators | https://optoshop.optoman.com/products/pp-uvfs-76-2-12-7-dm323-ar590 | PAN4981 | 1 | HRa>97% @ 790 nm + HTa>80% @ 808 nm + HTa >97% @ 1070 nm | 76.2 | 12.7 | 45 | 790 | 1070 | [6 empty] | <λ/8 over 30mm area
PCV-R300-UVFS-76.2-ET12.5-LLM196 | Material: UVFS (Corning 7980) Diameter: 76.2 mm +0/-0.2 mm Edge thickness: 12.5 mm +/- 0.2 mm Center thickness: 10.07 mm ＋/-0.2 mm) Clear aperture: Ring-shaped CA of width w=14.4mm centered at radius R=29mm (R＝28mm) ROC S1 (concave): -300 mm +/-0.5% Surface quality, S1: 20-10 S-D in clear aperture (after coating) Surface irregularity, S1: <λ/8 @ 633 nm over clear aperture Surface 2: commercial polish Centration: <3 arcmin Protective chamfer: 0.6 +/- 0.1 mm x 45° Chip<1mm Arrow engraved to S1 Coatings (IBS): S1 (arrow marks, CV): HR>99.99% @ 970-1090 nm, AOI=0° (¦GDDr¦ < 50 fs2 @ 980-1080 nm) S2: uncoated | Spherical Mirrors | https://optoshop.optoman.com/products/pcv-r300-uvfs-76-2-et12-5-llm196 | PAN6253 | 0 | HR>99.99% @ 970-1090 nm | 76.2 | 12.5 | 0 | 1030 |  |  |  | -300 |  | Plano - Concave | <λ/8 over CA
PCV-R1000-IRFS-12.7-ET6.35-LLM178 | Substrate material: IRFS (JGS3 ) Diameter: 12.7 mm +0/-0.1 mm Edge thickness: 6.35 mm +/-0.1 mm Clear aperture: min 10 mm Surface quality, S1: 20-10 S-D over CA as per MIL-PRF13830B Surface quality, S2: commercial polishing (80-50 S-D) Surface form error, S1: 3/-(0.5) (L/4 @ 546 nm IRR) Surface form error, S2: NA Radius of curvature, S1: ROC=-1000 mm +/-1% Centration error: <5 arcmin Protective chamfers, S1/S2: 0.1-0.3 x 45deg Chips: <0.2 mm stoned Laser engraved arrow marks to S1 (CV) Coatings (IBS): S1 (arrow marks): HR>99,8%@2940 nm AOI = 0 deg S2: uncoated | Spherical Mirrors | https://optoshop.optoman.com/products/pcv-r1000-irfs-12-7-et6-35-llm178 | PAN4970 | 0 | HR>99.8%@2940 nm | 12.7 | 6.35 | 0 | 2940 |  |  |  | -1000 |  | Plano - Concave | <λ/4
PP-Al2O3-12.7-3.0-LLM178 | Substrate material: Sapphire (c-cut, IR grade) Diameter: 12.7 mm +0/-0.1 mm Thickness: 3 mm +/-0.1 mm Clear aperture: min 10 mm Surface quality, S1: 20-10 S-D over CA as per MIL-PRF13830B Surface quality, S2: commercial polishing (80-50 S-D) Surface flatness, S1: <λ/8 @ 633 nm per CA = 8 mm Surface flatness, S2: NA Parallelism: <1 arcmin Protective chamfers, S1/S2: 0.2-0.3 x 45deg Chips: <0.1 mm stoned Laser engraved arrow marks to S1 Coatings (IBS): S1 (arrow marks): HR>99,7%@2940 nm AOI = 0 deg S2: uncoated | Laser Mirrors | https://optoshop.optoman.com/products/pp-al2o3-12-7-3-0-llm178 | PAN4971 | 17 | HR>99.7%@2940 nm | 12.7 | 3 | 0 | 2940 | [7 empty] | <λ/8 over CA
PP-UVFS-50.8-12.7-LLM210 | Substrate material: UVFS (Corning 7980) Diameter: 50.8 mm (+0/-0.1 mm) Thickness: 12.7 mm (+/-0.1 mm) Clear aperture: 45 mm Surface quality, S1/S2: 20-10 S-D per CA (as per MIL-PRF-13830B) Surface flatness, S1: λ/5 @ 633 nm over CA (substrates: λ/10) Parallelism error: < 30 arcsec Protective chamfers: 0.2-0.6 mm x 45 deg Chips: < 0.2 mm stoned Laser marked arrow S1. S1 (arrow marks): HRsp>99.7% @ 355 nm, AOI=44 - 46 deg S2: Uncoated LIDT: > 10 J/cm2 @ 355 nm, 6 ns, 100 Hz (best effort) | Laser Mirrors | https://optoshop.optoman.com/products/pp-uvfs-50-8-12-7-llm210 | PAN5852 | 0 | HRsp>99.7% @ 355 nm | 50.8 | 12.7 | 44-46 | 355 | [7 empty] | <λ/5 over CA
PP-UVFS-50.8-12.7-LLM210-AR686 | Substrate material: UVFS (Corning 7980) Diameter: 50.8 mm (+0/-0.1 mm) Thickness: 12.7 mm (+/-0.1 mm) Clear aperture: 45 mm Surface quality, S1/S2: 20-10 S-D per CA (as per MIL-PRF-13830B) Surface flatness, S1: λ/5 @ 633 nm over CA (substrates: λ/10) Parallelism error: < 30 arcsec Protective chamfers: 0.2-0.6 mm x 45 deg Chips: < 0.2 mm stoned Laser marked arrow S1. S1 (arrow marks): HRsp>99.7% @ 355 nm, AOI=44 - 46 deg S2: ARsp < 0.8% @ 355nm, AOI= 44 - 46 deg LIDT: > 10 J/cm2 @ 355 nm, 6 ns, 100 Hz (best effort) | Laser Mirrors | https://optoshop.optoman.com/products/pp-uvfs-50-8-12-7-llm210-ar686 | PAN5853 | 0 | HRsp>99.7% @ 355 nm | 50.8 | 12.7 | 44-46 | 355 | [7 empty] | <λ/5 over CA
PP-UVFS-25.4-6.35-LLM121 | Material: UVFS (C7980 0F) Dimensions: 25.4 mm +0/-0.1 mm Thickness: 6.35 mm +/-0.1 mm Clear aperture: min 20 mm Surface quality, S1: 10-5 S-D per CA (MIL-PRF-13830B) Surface quality, S2: commercial polished Surface flatness, S1: <λ/8 @ 633 nm per CA Parallelism: <10 arcsec Protective chamfers: 0.1 - 0.4 mm x 45° Chips: <0.2 mm stoned Coatings (IBS): S1 (arrow marks): HRsp>99.9% @ 1030 m & HRsp>99.9% @ 515 nm, AOI=45° ¦GDD Rs¦<10 fs^2, ¦GDD Rp¦<20 fs^2 @ 1030 nm & 515 nm, AOI=45° S2: SCC | Ultrafast Laser Mirrors | https://optoshop.optoman.com/products/pp-uvfs-25-4-6-35-llm121 | PAN3644 | 101 | HRsp>99.9% @ 1030 m & HRsp>99.9% @ 515 nm | 25.4 | 6.35 | 45 | 1030+515 | [7 empty] | <λ/8 over CA
PP-UVFS-25.4-6.35-ULLM11 | Substrate material: UVFS Diameter: 25.4 mm +0/-0.1 mm Thickness: 6.35 mm +/-0.1 mm Clear aperture: min. 20 mm Roughness, S1: <5 A RMS Surface quality, S1: 10-5 S-D Surface flatness, S1: λ/10 or better @ 633 nm over 15 mm CA. Parallelism: <10 arcsec Protective chamfers: 0.1-0.4 mm x 45 deg Coatings (IBS): S1: HRs>98.5%@235 - 280 nm & HRp>97.5%@241 - 271 nm, AOI=45 deg GDD Rsp=0 +/-10 fs^2 @ 241 - 271 nm S2: Uncoated LDT: >0.1 J/cm2, 100 fs, 266 nm | Ultrafast Laser Mirrors | https://optoshop.optoman.com/products/pp-uvfs-25-4-6-35-ullm11 | PAN2389 | 0 | HRs>98.5%@235 - 280 nm & HRp>97.5%@241 - 271 nm | 25.4 | 6.35 | 45 | 257 | [7 empty] | <λ/10 over 15 mm area
PP-UVFS-25.4-6.35-ULLM199 | Material: UVFS Dimensions: 25.4 mm +0/-0.1 mm Thickness: 6.35 mm +/-0.1 mm Clear aperture: min 20 mm Surface quality, S1: 20-10 S-D per CA as per MIL Surface quality, S2: 20-10 S-D (polished) Surface flatness, S1: <λ/4 @ 633 nm per CA (<λ/10 per any Dia10 mm of a mirror) Parallelism: <5 arcmin Protective chamfers: 0.1-0.4 mm x 45 deg Coatings (IBS): S1 (arrow marks): HRa>99.8% @ 1010 - 1050 nm, AOI=0-45° ¦GDD R¦ <20 fs^2 @ 1020 - 1040 nm, AOI=0-45° S2: Uncoated LIDT: >0.3 J/cm2, 1030 nm, 100 fs, 100 kHz. >0.7 J/cm2, 1030 nm, 800 fs, 100 kHz (S-on-1 as per ISO, 200 um beam size) | Ultrafast Laser Mirrors | https://optoshop.optoman.com/products/pp-uvfs-25-4-6-35-ullm199 | PAN2836 | 0 | HRa>99.8% @ 1010 - 1050 nm | 25.4 | 6.35 | 0-45 | 1030 | [7 empty] | <λ/10 over 10mm area
PCV-R1500-UVFS-25.4-ET6.0-GTI1 | Substrate material: UVFS Diameter: 25.4 mm (+0/-0.1 mm) Edge thickness: 6.0 mm (+/-0.2 mm) Clear aperture: >90% Surface quality, S1: 20-10 S-D per CA Surface quality, S2: 60-40 S-D (polished) Surface irregularity, S1: <λ/6 @ 633 nm per CA Radius of curvature, S1: ROC=-1500 mm +/-2% Centration error: <5 arcmin Protective chamfers: 0.1 - 0.3 mm x 45° Coatings (IBS): S1 (concave): HRsp_abs>99.9%@980 nm - 1080 nm, AOI=0 – 10° GDD constant -25 fs^2 +/-20 fs^2 @ 980 nm - 1080 nm S2: Uncoated, polished LDT: >200 mJ/cm2, 50 fs, S-on-1 | Pulse Compression Mirrors | https://optoshop.optoman.com/products/pcv-r1500-uvfs-25-4-et6-0-gti1 | PAN2926 | 0 | HRsp_abs>99.9%@980 nm - 1080 nm | 25.4 | 6 | 0-10 | 1030 |  |  | -25 |  |  |  |  | Irregularity: <λ/6
PP-UVFS-30.0-6.35-ULLM5 | Material: UVFS Dimensions: 30.0 mm +0/-0.1 mm Thickness: 6.35 mm +/-0.1 mm Clear aperture: min 20 mm Surface quality, S1: 20-10 S-D per CA as per MIL Surface quality, S2: commercial polishing (60-40 S-D) Surface flatness, S1: <λ/4 @ 633 nm per CA (<λ/10 per any Dia10 mm of a mirror) Parallelism: <5 arcmin Protective chamfers: 0.2-0.4 mm x 45° Coatings (IBS): S1: HRs>99.95% & HRp>99.9%@1010 - 1050 nm, AOI=45° ¦GDD Rs¦<10 fs^2, ¦GDD Rp¦<20 fs^2 S2: SCC LIDT: >0.3 J/cm2, 1030 nm, 100 fs, 100 kHz. >0.7 J/cm2, 1030 nm, 800 fs, 100 kHz (S-on-1 as per ISO, 200 um beam size) | Ultrafast Laser Mirrors | https://optoshop.optoman.com/products/pp-uvfs-30-0-6-35-ullm5 | PAN3254 | 0 | HRs>99.95% & HRp>99.9%@1010 - 1050 nm | 30 | 6.35 | 45 | 1030 | [7 empty] | <λ/4 over CA
PP-UVFS-25.4-6.35-ULLM13 | Substrate material: UVFS Diameter: 25.4 mm +0/-0.1 mm Thickness: 6.35 mm +/-0.1 mm Clear aperture: >80% Surface quality, S1: 10-5 S-D Surface quality, S2: COMMERCIAL POLISH (80-50 S-D) Surface flatness, S1: <λ/10 @ 633 nm over CA. Parallelism: <10 arcsec Protective chamfers: 0.1-0.4 mm x 45 deg Coatings (IBS): S1: HRp>99.5%@ 327-363nm, HRs>99.75%@320 - 370 nm AOI=45 deg. GDD Rs=0 +/-10 fs^2 @ 320 - 370 nm / AOI=45 deg. GDD Rp=0 +/-10 fs^2 @ 330 - 360 nm / AOI=45 deg. S2: Uncoated LIDT: >0.1 J/cm2, 100 fs, 343 nm | Ultrafast Laser Mirrors | https://optoshop.optoman.com/products/pp-uvfs-25-4-6-35-ullm13 | PAN3306 | 0 | HRp>99.5%@ 327-363nm + HRs>99.75%@320 - 370 nm | 25.4 | 6.35 | 45 | 343 | [7 empty] | <λ/10 over CA
PP-UVFS-25.4x12.7-6.0-ULLM8 | Material: UVFS Dimensions: 25.4 x 12.7 mm (+0/-0.1 mm) Thickness: 6.0 mm (+/-0.1 mm) Clear aperture: min. 20x10 mm rectangular, centered. Surface quality, S1: 20-10 S-D per CA Surface flatness, S1: <λ/8@633 nm over 8 mm CA Surface S2: fine grinded Parallelism: <5 arcmin Protective chamfers: <0.5 mm x 45 deg Coatings (IBS): S1: HR>99.9%@1010 - 1050, AOI=0 deg, ¦GDD R¦<15 fs^2 S2: uncoated, fine grinded | Ultrafast Laser Mirrors | https://optoshop.optoman.com/products/pp-uvfs-25-4x12-7-6-0-ullm8 | PAN3318 | 0 | HR>99.9%@1010 - 1050 nm | 25.4x12.7 | 6 | 0 | 1030 | [7 empty] | <λ/8 over 8mm area
PP-UVFS-50.8-9.52-LLM158 | Material: UVFS Diameter: 50.8 mm (+0/-0.1 mm) Thickness: 9.52 mm (+/-0.1 mm) Clear aperture: min. 40 mm Surface quality, S1: 20-10 S-D over CA (MIL-PRF-13830B) Surface flatness, S1: λ/8@633 nm over any 20 mm, aperture Surface S2: inspection polished (80-50 SD) Parallelism: <5 arcmin Protective chamfers: 0.3-0.8 mm x 45° Coatings (IBS): S1(arrow marks): HRa>99.9% @ 1070 nm + T > 75% @ 600 nm, AOI=45° S2: uncoated | Laser Mirrors | https://optoshop.optoman.com/products/pp-uvfs-50-8-9-52-llm158 | PAN4351 | 0 | HRa>99.9% @ 1070 nm + T > 75% @ 600 nm | 50.8 | 9.52 | 45 | 1070 | [7 empty] | <λ/8 over 20 mm area
PCV-R400-UVFS-25.4-ET6.35-ULLM8 | Material: UVFS Dimensions: 25.4 mm (+0/-0.1 mm) Edge thickness: 6.35 mm (+/-0.1 mm) Clear aperture: min 20 mm Radius of curvature, concave S1: ROC= -400 mm Surface quality, S1: 20-10 S-D per CA (MIL-PRF-13830B) Surface quality, S2: polished Surface irregularity, S1: <λ/10@633 nm per CA Surface irregularity, S2: NA Centration error: <3 arcmin Protective chamfers: 0.2-0.4 mm x 45 deg Coatings (IBS): S1 (arrow marks): HR>99.9%@1010-1050 nm, AOI=0 deg ¦GDD R¦<15 fs^2 S2: Uncoated | Spherical Mirrors | https://optoshop.optoman.com/products/pcv-r400-uvfs-25-4-et6-35-ullm8 | PAN5679 | 0 | HR>99.9% @ 1010 - 1050 nm | 25.4 | 6.35 | 0 | 1010-1050 |  |  |  | -400 |  | Plano - Concave | <λ/10 over CA
PP-UVFS-50.8-9.52-LLM159 | The listed price is for the set of two chirped mirrors Substrate material: UVFS Diameter: 50.8 mm +0/-0.1 mm Thickness: 9.52 mm +/-0.1 mm Clear aperture: min 45 mm Surface quality S1: 20-10 S-D over CA MIL-PRF-13830B Surface quality S2: commercial polish (80-50 S-D) Surface flatness S1: <λ/8 @ 633 nm per Dia20 mm Surface irregularity S1: <λ/8 @ 633 nm per CA Parallelism: <5 arcmin Protective chamfers: 0.2 – 0.3 mm x 45 deg Chips: <0.3 mm stoned Coatings (IBS): S1 (arrow marks): HRavg>99.0% @ 700 nm - 1100 nm, AOI=5 deg, GDD R = +100 fs^2 +/-250 fs^2 @ 700 nm – 1100 nm, AOI=5 deg S2: Uncoated LIDT: >1 mJ/cm2, 10 fs, 1030 nm | Pulse Compression Mirrors | https://optoshop.optoman.com/products/pp-uvfs-50-8-9-52-llm159 | PAN6881 | 5 | HRavg>99.0% @ 700 nm - 1100 nm | 50.8 | 9.52 | 5 | 700-1100 |  |  | +100 |  |  |  |  | <λ/8 over 20 mm area
PCV-R1000-UVFS-25.4-ET6.35-LLM188 | Substrate material: UVFS (Corning 7980 0F) Diameter: 25.4 mm (+0/-0.1 mm) Edge Thickness: 6.35 mm (+/-0.1 mm) Central thickness: 6.27 mm (ref) Clear aperture: min. 20 mm centered Radius of curvature, concave S1: ROC= -1000 mm +/-1% Radius of curvature, S2: FLAT Surface quality, S1: 20-10 S-D over CA (MIL-PRF-13830B) ROC tolerance: +/-1% Surface irregularity, S1: λ/8 @ 633 mm over CA Centration: < 3 arcmin Protective chamfers: 0.2-0.4 mm x 45° Chips: <0.2 mm stoned Coatings (IBS): S1 (arrow mark): HR>99.9% @ 515 nm, AOI=0° S2: uncoated Optimized for enhanced lifetime under following irradiation conditions: 515 nm, 15-20 W avg power, 2-3 ps, 1 kHz, beam dia. (1/e2) 2.5-3.5 mm gaussian, air environment. | Spherical Mirrors | https://optoshop.optoman.com/products/pcv-r1000-uvfs-25-4-et6-35-llm188 | PAN5260 | 1 | HR>99.9% @ 515 nm | 25.4 | 6.35 | 0 | 515 |  |  |  | -1000 |  | Plano - Concave | <λ/8 over CA
PCV-R600-UVFS-25.4-ET6.35-LLM188 | Substrate material: UVFS (Corning 7980 0F) Diameter: 25.4 mm (+0/-0.1 mm) Edge Thickness: 6.35 mm (+/-0.1 mm) Center thickness: 6.22 mm [ref.] Clear aperture: min. 20 mm centered Radius of curvature, concave S1: ROC= -600 mm +/-1% Radius of curvature, S2: FLAT Surface quality, S1: 20-10 S-D over CA (MIL PRF13830B) ROC tolerance: +/-1% Surface irregularity, S1: λ/8 @ 633 mm over CA Centration: < 3 arcmin Protective chamfers: 0.2-0.4 mm x 45° Chips: <0.2 mm stoned Coatings (IBS): S1 (arrow mark): HR>99.9% @ 515 nm, AOI=0° S2: uncoated Optimized for enhanced lifetime under following irradiation conditions: 515 nm, 15-20 W avg power, 2-3 ps, 1 kHz, beam dia. (1/e2) 2.5-3.5 mm gaussian, air environment. | Spherical Mirrors | https://optoshop.optoman.com/products/pcv-r600-uvfs-25-4-et6-35-llm188 | PAN5261 | 2 | HR>99.9% @ 515 nm | 25.4 | 6.35 | 0 | 515 |  |  |  | -600 |  | Plano - Concave | <λ/8 over CA
PCV-R800-UVFS-25.4-ET6.35-LLM188 | Substrate material: UVFS (Corning 7980 0F) Diameter: 25.4 mm (+0/-0.1 mm) Central Thickness: 6.25 mm [ref.] Edge Thickness: 6.35 mm (+/-0.1 mm) Clear aperture: min. 20 mm centered Radius of curvature, concave S1: ROC= -800 mm +/-1% Radius of curvature, S2: FLAT Surface quality, S1: 20-10 S-D over CA (MIL-PRF-13830B) ROC tolerance: +/-1% Surface irregularity, S1: λ/8 @ 633 mm over CA Centration: < 3 arcmin Protective chamfers: 0.2-0.4 mm x 45° Chips: <0.2 mm stoned Coatings (IBS): S1 (arrow mark): HR>99.9% @ 515 nm, AOI=0° S2: uncoated Optimized for enhanced lifetime under following irradiation conditions: 515 nm, 15-20 W avg power, 2-3 ps, 1 kHz, beam dia. (1/e2) 2.5-3.5 mm gaussian, air environnement. | Spherical Mirrors | https://optoshop.optoman.com/products/pcv-r800-uvfs-25-4-et6-35-llm188 | PAN5262 | 7 | HR>99.9% @ 515 nm | 25.4 | 6.35 | 0 | 515 |  |  |  | -800 |  | Plano - Concave | <λ/8 over CA
PCX-R500-UVFS-25.4-CT6.35-LLM188 | Substrate material: UVFS (Corning 7980 0F) Diameter: 25.4 mm (+0/-0.1 mm) Edge thickness: 6.19 mm [ref.] Center Thickness: 6.35 mm (+/-0.1 mm) Clear aperture: min. 20 mm centered Radius of curvature, convex S1: ROC= +500 mm +/-1% Radius of curvature, S2: FLAT Surface quality, S1: 20-10 S-D over CA (MIL-PRF-13830B) ROC tolerance: +/-1% Surface irregularity, S1: λ/8 @ 633 mm over CA Centration: < 3 arcmin Protective chamfers: 0.2-0.4 mm x 45° Chips: <0.2 mm stoned Coatings (IBS): S1 (arrow mark): HR>99.9% @ 515 nm, AOI=0° S2: uncoated Optimized for enhanced lifetime under following irradiation conditions: 515 nm, 15-20 W avg power, 2-3 ps, 1 kHz, beam dia. (1/e2) 2.5-3.5 mm gaussian, air environment. | Spherical Mirrors | https://optoshop.optoman.com/products/pcx-r500-uvfs-25-4-ct6-35-llm188 | PAN5263 | 7 | HR>99.9% @ 515 nm | 25.4 | 6.35 | 0 | 515 |  |  |  | 500 |  | Plano - Convex | <λ/8 over CA
PCX-R250-UVFS-25.4-CT6.35-LLM188 | Substrate material: UVFS (Corning 7980 0F) Diameter: 25.4 mm (+0/-0.1 mm) Center Thickness: 6.35 mm (+/-0.1 mm) Edge thickness: 6.03 mm [ref.] Clear aperture: min. 20 mm centered. Radius of curvature, convex S1: ROC=+250mm +/-1% Radius of curvature, S2: FLAT Surface quality, S1: 20-10 S-D over CA (MIL-PRF-13830B) ROC tolerance: +/-1% Surface irregularity, S1: λ/8 @ 633 mm over CA Centration: < 3 arcmin Protective chamfers: 0.2-0.4 mm x 45° Chips: <0.2 mm stoned Coatings (IBS): S1 (arrow mark): HR>99.9% @ 515 nm, AOI=0° S2: uncoated Optimized for enhanced lifetime under following irradiation conditions: 515 nm, 15-20 W avg power, 2-3 ps, 1 kHz, beam dia. (1/e2) 2.5-3.5 mm gaussian, air environment. | Spherical Mirrors | https://optoshop.optoman.com/products/pcx-r250-uvfs-25-4-ct6-35-llm188 | PAN5267 | 4 | HR>99.9% @ 515 nm | 25.4 | 6.35 | 0 | 515 |  |  |  | 250 |  | Plano - Convex | <λ/8 over CA
PCV-R2000-UVFS-25.4-ET6.35-LLM188 | Substrate material: UVFS (Corning 7980 0F) Diameter: 25.4 mm (+0/-0.1 mm) Edge Thickness: 6.35 mm (+/-0.1 mm) Center thickness: 6.31 mm [ref.] Clear aperture: min. 20 mm centered Radius of curvature, concave S1: ROC= -2000 mm +/-1% Radius of curvature, S2: FLAT Surface quality, S1: 20-10 S-D over CA (MIL-PRF-13830B) ROC tolerance: +/-1% Surface irregularity, S1: λ/8 @ 633 mm over CA Centration: < 3 arcmin Protective chamfers: 0.2-0.4 mm x 45° Chips: <0.2 mm stoned Coatings (IBS): S1 (arrow mark): HR>99.9% @ 515 nm, AOI=0° S2: uncoated Optimized for enhanced lifetime under following irradiation conditions: 515 nm, 15-20 W avg power, 2-3 ps, 1 kHz, beam dia. (1/e2) 2.5-3.5 mm gaussian, air environment. | Spherical Mirrors | https://optoshop.optoman.com/products/pcv-r2000-uvfs-25-4-et6-35-llm188 | PAN5269 | 4 | HR>99.9% @ 515 nm | 25.4 | 6.35 | 0 | 515 |  |  |  | -2000 |  | Plano - Concave | <λ/8 over CA
PP-UVFS-25.4-6.35-ULLM5 | Material: UVFS (JGS1) Dimensions: 25.4 mm +0/-0.1 mm Thickness: 6.35 mm +/-0.1 mm Clear aperture: min 20 mm Surface quality, S1: 20-10 S-D per CA (MIL-PRF-13830B) Surface quality, S2: inspection polished Surface flatness, S1: <λ/4 @ 633 nm per CA Parallelism: <5 arcmin Protective chamfers: 0.1-0.4 mm x 45 deg Coatings (IBS): S1 (arrow mark): HRs>99.95% & HRp>99.9% @ 1025 - 1035 nm, AOI=45° ¦GDD Rs¦<10 fs^2, ¦GDD Rp¦<20 fs^2 @ 1025 - 1035 nm, AOI=45° S2: Uncoated | Ultrafast Laser Mirrors | https://optoshop.optoman.com/products/pp-uvfs-25-4-6-35-ullm5 | PAN5593 | 2 | HRs>99.95% & HRp>99.9% @ 1025 - 1035 nm | 25.4 | 6.35 | 45 | 1030 | [7 empty] | <λ/4 over CA
PP-UVFS-25.4-6.35-MW63 | Material: UVFS (Corning 7980 0F) Diameter: 25.4 mm (+0/-0.1 mm) Thickness: 6.35 mm (+/-0.1 mm) Coated area diameter: 23 mm (+/-0.1 mm) Clear aperture: 21.0 mm Surface quality, S1/S2: 10-5 S-D Surface flatness, S1/S2: <λ/2@633 nm Parallelism: <10 arcsec Protective chamfers: 0.1-0.4 mm x 45 deg Chips: <0.2 mm Coatings (IBS): S1: HRs>99%, HRp>99% @ 1064 nm + HRs>99%, HRp>99% @ 532 nm + R>50% @ 635 nm, AOI=45° S2: uncoated Phase difference goal: 0 +/-5deg @ 532nm, AOI=45° LIDT: > 20 J/cm2 (6ns) @1064nm, 10Hz (best Effort) > 10 J/cm2 (6ns) @532nm, 10Hz | Laser Mirrors | https://optoshop.optoman.com/products/pp-uvfs-25-4-6-35-mw63 | PAN5732 | 0 | HRs>99%, HRp>99% @ 1064 nm + HRs>99%, HRp>99% @ 532 nm + R>50% @ 635 nm | 25.4 | 6.35 | 45 | 1064+532 | [7 empty] | <λ/2 over CA
PP-UVFS-50.8-9.52-LLM206 | Material: UVFS ( JGS1) Diameter: 50.8 mm +0/-0.1 mm Thickness: 9.52 mm +/-0.1 mm Clear aperture: min 45 mm Surface quality S1: 20-10 S-D per CA Surface quality S2: commercial polish (80-50 S-D) Surface flatness S1: <λ/10 @ 633 nm per CA = 20 mm Surface irregularity S1: <λ/10 @ 633 nm per CA Parallelism: <5 arcmin Protective chamfers: 0.2 – 0.3 mm x 45 deg Chips: <0.3 mm stoned Arrow marks to S1 (laser engraved) Product code on the edge with pencil Coatings (IBS): S1 (arrow marks): HRp>99.7%@1030 nm + HRp>99.5%@1010-1060 nm, AOI = 45 deg, GDD < 20 fs2 S2: Uncoated | Ultrafast Laser Mirrors | https://optoshop.optoman.com/products/pp-uvfs-50-8-9-52-llm206 | PAN5788 | 0 | HRp>99.7%@1030 nm + HRp>99.5%@1010-1060 nm | 50.8 | 9.52 | 45 | 1030 | [7 empty] | <λ/10 over 20 mm area
PP-UVFS-25.0-6.35-MW64 | Substrate material: UVFS Diameter: 25.0mm +0/-0.1 mm Thickness: 6.35 mm +/-0.1 mm Clear aperture: >85% Surface quality, S1: 20-10 S-D over CA as per MIL-PRF-13830B Surface quality, S2: polished Surface flatness, S1: <λ/8@633 nm per CA = 20 mm and L/10 best effort. Parallelism: <10 arcsec Protective chamfers: 0.2-0.4 mm x 45° Chips: <0.2 mm Coatings (IBS): S1 (arrow marks): HRs,p>99.9% @1064 nm + HRs,p>99.8% @ 532 nm + HRs,p>99.5% @ 355 nm, AOI=45 deg S2: SCC | Laser Mirrors | https://optoshop.optoman.com/products/pp-uvfs-25-0-6-35-mw64 | PAN5907 | 5 | HRs,p>99.9% @1064 nm + HRs,p>99.8% @ 532 nm + HRs,p>99.5% @ 355 nm | 25 | 6.35 | 45 | 1064+532+355 | [7 empty] | <λ/8 over 20 mm area
PP-UVFS-25.4-6.35-BBHR77 | Substrate material: UVFS (Corning 7980 0F) Diameter: 25.4 mm +0/-0.1 mm High edge thickness: 6.35 mm +/-0.1 mm Clear aperture: min 20 mm Surface quality, S1: 20-10 SD as per MIL-PRF-13830B Surface quality, S2: inspection polished Surface flatness, S1: <λ/8 @633 nm over 10 mm CA Parallelism: <30 arcsec Protective chamfers: 0.2-0.4 mm x 45 deg Chips: <0.2 mm stoned Coatings (IBS): S1 (arrow marks): HRs > 99.5% @ 1320 nm, AOI = 45 deg, GDD_Rs -2500 +/-1000fs^2@ 1315-1325 nm, AOI = 45 S2: uncoated | Pulse Compression Mirrors | https://optoshop.optoman.com/products/pp-uvfs-25-4-6-35-bbhr77 | PAN5921 | 14 | HRs > 99.5% @ 1320 nm | 25.4 | 6.35 | 45 | 1320 |  |  | -2500 |  |  |  |  | <λ/8 over 10 mm area
PP-UVFS-25.4-6.35-MW51 | Material: UVFS Diameter: 25.4 mm +0/-0.1 mm Thickness: 6.35 mm +/-0.1 mm Clear aperture: min 20 mm Surface quality, S1: 20-10 S-D MIL-PRF-13830B Surface quality, S2: ground finish Surface flatness, S1: <λ/4 @ 633 nm over CA Parallelism: <5 arcmin Protective chamfers: 0.3-0.5 mm x 45° Chips: <0.2 mm Coatings (IBS): S1: HRs>99.9%, HRp>99.4% @ 1064 nm + HRs>99.8%, HRp>99.5% @ 532 nm + HR>95% @ 635-650 nm S2: uncoated LIDT optimized: >10 J/cm2 @ 1064 nm, 10 ns & >5 J/cm2 @ 532 nm, 10 ns (S-on-1, S=1000, 200 um) | Laser Mirrors | https://optoshop.optoman.com/products/pp-uvfs-25-4-6-35-mw51 | PAN5922 | 3 | HRs>99.9%, HRp>99.4% @ 1064 nm + HRs>99.8%, HRp>99.5% @ 532 nm + HR>95% @ 635-650 nm | 25.4 | 6.35 | 45 | 1064+635-650+532 | [7 empty] | <λ/4 over CA
PP-UVFS-50.8-9.52-ULLM11 | Substrate material: UVFS Diameter: 50.8 mm +0/-0.1 mm Thickness: 9.52 mm +/-0.1 mm Clear aperture: min. 40 mm Roughness, S1: <5 A RMS Surface quality, S1: 10-5 S-D over CA (as per MIL-PRF-13830B) Surface flatness, S1: <λ/8 @ 633 nm over CA Parallelism: <10 arcsec Protective chamfers: 0.1-0.4 mm x 45 deg Coatings (IBS): S1: HRs>98.5%@235 - 280 nm & HRp>97.5%@241 - 271 nm, AOI=45 deg GDD Rsp=0 +/-10 fs^2 @ 241 - 271 nm S2: Uncoated | Ultrafast Laser Mirrors | https://optoshop.optoman.com/products/pp-uvfs-50-8-9-52-ullm11 | PAN5939 | 0 | HRs>98.5%@235 - 280 nm & HRp>97.5%@241 - 271 nm | 50.8 | 9.52 | 45 | 257 | [7 empty] | <λ/8 over CA
PP-UVFS-25.4-6.35-LLM217 | Material: UVFS (C7980 0F) Dimensions: 25.4 mm (+0/-0.1 mm) Thickness: 6.35 mm (+/-0.1 mm) Clear aperture: >80% Surface quality, S1/S2: 20-10 S-D (MIL-PRF-13830B) Surface flatness, S1/S2: <λ/10 @ 633 nm over 10 mm area Parallelism: <10 arcsec Protective chamfers: 0.2-0.4 mm x 45° Coatings (IBS): S1 (arrow mark): Uncoated S2: HRs>99.9% @ 510-530 nm ¦GDDrs¦<50fss + HRp>99.8% ¦GDDrp¦<35fss @ 1020-1060 nm, AOI=45° | Ultrafast Laser Mirrors | https://optoshop.optoman.com/products/pp-uvfs-25-4-6-35-llm217 | PAN6119 | 0 | HRs>99.9% @ 510-530 nm + HRp>99.8% @ 1020-1060 nm | 25.4 | 6.35 | 45 | 1030+515 | [7 empty] | <λ/10 over 10 mm area
PP-UVFS-25.4-3.1-MW51 | Material: UVFS Diameter: 25.4 mm (+0/-0.1 mm) Thickness: 3.1 mm (+/-0.2 mm) Clear aperture: >22 mm Surface quality, S1: 20-10 S-D Surface quality, S2: 40-20 S-D Surface flatness, S1: ~λ/6@633 nm over any 6 mm diameter area Parallelism: <5 arcmin Protective chamfers: 0.3-0.5 mm x 45° Chips: <0.2 mm Coatings (IBS): S1: HRs>99.9%, HRp>99.4% @ 1064 nm + HRs>99.8%, HRp>99.5% @ 532 nm + HR>95% @ 635-650 nm, AOI=45° S2: uncoated" | Laser Mirrors | https://optoshop.optoman.com/products/pp-uvfs-25-4-3-1-mw51 | PAN5581 | 66 | HRs>99.9%, HRp>99.4% @ 1064 nm + HRs>99.8%, HRp>99.5% @ 532 nm + HR>95% @ 635-650 nm | 25.4 | 3.1 | 45 | 1064+635-650+532 | [7 empty] | <λ/6 over 6mm area
PP-UVFS-50.0-12.5-GTI7 | Substrate material: UVFS (JGS1) Diameter: 50.0 mm +0/-0.05 mm Thickness: 12,5 mm +/-0.1 mm Clear aperture: 40 mm Surface quality, S1/S2: 20-10 S-D per CA Surface flatness, S1/S2: <λ/8@633 nm per CA = 25 mm Parallelism: <5 arcmin Protective chamfers: 0.1 - 0.2 mm x 45 deg on all edges Chips: <0.1 mm (<0.05 mm best efforts) Coatings (IBS): S1 (arrow marks): Rp & Rs >99.8% @ 1010 - 1050 nm, AOI=0-10 deg GDD_avg=-600 fs^2 +/-150 fs^2 @ 1025 - 1055 nm, AOI=0-10 deg S2: Uncoated" | Pulse Compression Mirrors | https://optoshop.optoman.com/products/pp-uvfs-50-0-12-5-gti7 | PAN5520 | 1 | Rp & Rs >99.8% @ 1010 - 1050 nm | 50 | 12.5 | 0-10 | 1030 |  |  | -600 |  |  |  |  | <λ/8 over CA
PP-UVFS-25.4-6.35-ULLM243 | Substrate material: UVFS Diameter: 25.4 mm +0/-0.1 mm Thickness: 6.35 mm +/-0.1 mm Clear aperture: min 20 mm Surface quality, S1: 20-10 S-D per CA as per MIL Surface quality, S2: polished Surface flatness, S1: <λ/4 @ 633 nm per 17 mm dia Parallelism: <5 arcmin Protective chamfer: 0.2-0.4 mm x 45 deg Chips: <0.2 mm stoned Coatings (IBS): S1: HRa>99.9% @ 1064 nm, AOI=40 - 50 deg S2: Uncoated | Laser Mirrors | https://optoshop.optoman.com/products/pp-uvfs-25-4-6-35-ullm243 | PAN6208 | 0 | HRa>99.9% @ 1064 nm | 25.4 | 6.35 | 40-50 | 1064 | [7 empty] | <λ/4 over 17 mm area
PP-UVFS-25.4-3.0-PRM22-AR99 | Substrate material: UVFS (C7980 0F) Diameter: 25.4 mm +0/-0.1 mm Thickness: 3.0 mm +/-0.1 mm Clear aperture: >90% Surface quality, S1/S2: 20-10 S-D (as per MIL-PRF-13830B) Surface flatness, S1/S2: <λ/4 @ 633 nm per 50% CA Parallelism: <3 arcmin Protective chamfers: 0.1-0.4 mm x 45 deg Coatings (IBS, Ta2O5/SiO2): S1 (arrow marks): PRs=1% +/-0.35% @ 1064 nm, AOI=45 deg + PRp=1%+/-0.35% @ 1064 nm, AOI=45 deg S2: ARsp<0.7% @ 1064 nm, AOI=45 deg LIDT: >200 kW/cm2, CW | Partial Reflectors | https://optoshop.optoman.com/products/pp-uvfs-25-4-3-0-prm22-ar99 | PAN1740 | 0 | PRs=1% +/-0.35% @ 1064 nm + PRp=1%+/-0.35% @ 1064 nm | 25.4 | 3 | 45 |  |  | 1064 | [5 empty] | <λ/4 over 50% CA
PP-IRFS-25.4-2.0-PR124-PR124 | Material: IRFS (Suprasil 300) Diameter: 25.4 mm (+0/-0.1 mm) Thickness: 2.0 mm (+/-0.1 mm) Clear aperture: >90% Surface quality, S1/S2: 10-5 S-D Surface flatness, S1/S2: <λ/10@633 nm over 15 mm Transmitted WFD: <λ/10@633 nm Parallelism: <3 arcsec Protective chamfers: 0.1-0.4 mm x 45° Coatings (IBS): S1 (arrow marks): Rs=0.8% +/- 0.3% + Rp=0.8% +/- 0.3% @ 2080-2100 nm, AOI=45° (¦Rs-Rp¦<0.3%) S2: Rs=0.8% +/- 0.3% + Rp=0.8% +/- 0.3% @ 2080-2100 nm, AOI=45° (¦Rs-Rp¦<0.3%) | Partial Reflectors | https://optoshop.optoman.com/products/pp-irfs-25-4-2-0-pr124-pr124 | PAN4376 | 3 | Rs=0.8% +/- 0.3% + Rp=0.8% +/- 0.3% @ 2080-2100 nm | 25.4 | 2 | 45 |  |  | 2080-2100 | [5 empty] | <λ/10 over 15 mm area
PP-Si-12.7-6.0-PR146-AR574 | Substrate material: Silicon (suitable for ~3 μm laser applications) Diameter: 12.7 mm +0/-0.1 mm Thickness: 6.0 mm +/-0.1 mm Clear aperture: min 10 mm Surface quality, S1/S2: 40-20 S-D over CA as per MIL-PRF-13830B Surface form error, S1: λ/4 @ 633 nm Parallelism: < 0.03 mm Protective chamfers, S1/S2: 0.1-0.3 mm x 45deg Chips: <0.2 mm stoned Coatings (IBS): S1 (arrow marks): PR = 75% +/-1% @ 2940 nm, AOI 0 deg. S2: AR<0.25% @ 2940 nm, AOI 0 deg | Partial Reflectors | https://optoshop.optoman.com/products/pp-si-12-7-6-0-pr146-ar574 | PAN5070 | 0 | PR = 75% +/-1% @ 2940 nm | 12.7 | 6 | 0 |  |  | 2940 | [5 empty] | <λ/4 over CA
PP-UVFS-25.4-6.35-DM235 | Substrate material: UVFS Diameter: 25.4 mm +0/-0.1 mm Thickness: 6.35 mm +/-0.1 mm Clear aperture: min 20 mm Surface quality, S1/S2: 10-5 S-D per CA (MIL-PRF-13830B) Surface flatness, S1: <λ/8@633 nm over X mm CA Parallelism: < 5 arcmin Protective chamfer: 0.1-0.4 mm x 45 deg Chips: <0.2 mm stoned Coatings (IBS): S1 (arrow marks): HRs > 99.5% @ 266 nm + Rp<2%; Rs<10% @ 532 nm + Rp<2%; Rs<10% @ 1064 nm, AOI 45 deg. S2: Uncoated LIDT and lifetime enhanced design (ns pulse applications) | Wavelength Separators | https://optoshop.optoman.com/products/pp-uvfs-25-4-6-35-dm235 | PAN3354 | 0 | HRs > 99.5% @ 266 nm + Rp<2%; Rs<10% @ 532 nm + Rp<2%; Rs<10% @ 1064 nm | 25.4 | 6.35 | 45 | 266 | 532+1064
PP-Al2O3-25.4-3.18-DM303-AR534 | Substrate material: Sapphire AL2O3 Diameter: 25.4 mm +0/-0.1 mm Edge thickness: 3.18 mm +/-0.1 mm Clear aperture: min 20 mm Surface quality, S1/S2: 40-20 S-D per CA TWFD : λ/8 @633 nm over 15 mm CA Parallelism: < 5 arcmin Protective chamfer: 0.2-0.4 mm x 45° Chips: <0.2 mm stoned Coatings (IBS): S1(arrow marks): HRa>95% @ 632 nm + Ra <3% @ 532 + Ra <2% 1064 + 2940 nm, AOI 45° S2: ARa <2% @ 532 nm + ARa<2% @ 1064 nm + ARa<2@ 2940 nm, AOI 45° | Wavelength Separators | https://optoshop.optoman.com/products/pp-al2o3-25-4-3-18-dm303-ar534 | PAN4600 | 0 | HRa>95% @ 632 nm + Ra <3% @ 532 + Ra <2% 1064 + 2940 nm | 25.4 | 3.18 | 45 | 632 | 532+1064+2940
PP-Al2O3-38.1-6.35-DM266 | Substrate material: Optical Grade Sapphire, C-Plane Diameter: 38.1 mm +0/-0.1 mm Edge thickness: 6.35 mm +/-0.1 mm Clear aperture: min 31 mm Surface quality, S1/S2: 40-20 S-D per CA (following MIL-PRF-13830B standard) TWE: ≤ ¼ wave pwr. & irreg. over CA Parallelism: < 3 arcmin Protective chamfer: <0.4 mm x 45° Chips: <0.2 mm stoned Coatings (IBS): S1 (arrow marks): HRa>99% @ 1535 nm + HTa>90% (best effort >95%) @ 2940 nm, AOI 45 deg. S2: Uncoated | Wavelength Separators | https://optoshop.optoman.com/products/pp-al2o3-38-1-6-35-dm266 | PAN4606 | 0 | HRa>99% @ 1535 nm + HTa>90% (best effort >95%) @ 2940 nm | 38.1 | 6.35 | 45 | 1535 | 2940
PP-UVFS-50.8-8.0-DM77-AR120 | Material: UVFS (Corning 7980 0F) Diameter: 50.8 mm (+0/-0.1 mm) Thickness: 8.0 mm (+/-0.1 mm) Clear aperture: min. 40 mm centered. Surface quality, S1: 20-10 S-D over CA (MIL-PRF-13830B) Surface flatness, S1: λ/10 @ 633 mm over any 10 mm aperture within CA Surface S2: commercial polish Parallelism error: < 10 arcsec Protective chamfers: 0.1-0.4 mm x 45° Chips: < 0.2 mm stoned Coatings (IBS): S1 (arrow mark): HRsp>99.5% @ 515 nm + Rs<5% @ 1030 nm, AOI=45° S2: ARsp<0.6% @ 1030 nm, AOI=45 deg | Wavelength Separators | https://optoshop.optoman.com/products/pp-uvfs-50-8-8-0-dm77-ar120 | PAN5138 | 8 | HRsp>99.5% @ 515 nm + Rs<5% @ 1030 nm | 50.8 | 8 | 45 | 515 | 1030
PP-UVFS-25.4-5.0-DM279-AR490 | Substrate material: UVFS (Corning 7980 0F) Diameter: 25.4 mm +0/-0.1 mm Thickness: 5.0 mm +/-0.1 mm Clear aperture: min 20 mm Surface quality, S1/S2: 10-5 S-D as per MIL-PRF-13830B Surface flatness, S1/S2: <λ/8 @ 633 nm over CA Parallelism: <5 arcmin Protective chamfer: 0.1 - 0.3 mm x 45° Chips: <0.1 mm stoned Coatings (IBS, S1 T understood as S1+S2 performance): S1 (arrow marks): HRs>99% @ 410 - 540 nm + HTp>95% @ 760 - 1000 nm + 1100 - 2600 nm + HTs>75% @ 1100 - 2600 nm, AOI=60 deg Low GDD Rs <30 fs² @ 410 - 540 nm, AOI=60 deg S2: ARs @ 1100 - 2600 nm + ARp @ 760 - 2600 nm, AOI=60 deg | Wavelength Separators | https://optoshop.optoman.com/products/pp-uvfs-25-4-5-0-dm279-ar490 | PAN5801 | 0 | HRs>99% @ 410 - 540 nm + HTp>95% @ 760 - 1000 nm + 1100 - 2600 nm + HTs>75% @ 1100 - 2600 nm | 25.4 | 5 | 60 | 410-540 | 760-2600
PP-UVFS-25.4-6.35-DM365-AR687 | Material: UVFS (Corning 7980 0F) Diameter: 25.4 mm (+0/-0.1 mm) Thickness: 6.35 mm (+/-0.1 mm) Clear aperture: min 20 mm Surface quality, S1/S2: 20-10 S-D Surface flatness, S1/S2: <λ/8 @ 633 nm over any 12 mm round aperture within CA Parallelism: <10 arcsec Protective chamfers: 0.1-0.4 mm x 45 deg Chips: <0.2 mm Arrow marks S1 Coatings (IBS): S1 (arrow marks): HRsp>90% @ 440 nm, Tsp>85% (best effort >90%) @ 450 nm. AOI 22.5 deg S2: ARsp<0.1% @ 450 nm. AOI 22.5 deg | Wavelength Separators | https://optoshop.optoman.com/products/pp-uvfs-25-4-6-35-dm365-ar687 | PAN5893 | 12 | HRsp>90% @ 440 nm, Tsp>85% (best effort >90%) @ 450 nm | 25.4 | 6.35 | 22.5 | 440 | 450
PP-UVFS-25.4-6.35-DM366 | Material: UVFS (Corning 7980 0F) Diameter: 25.4 mm (+0/-0.1 mm) Thickness: 6.35 mm (+/- 0.1 mm) Surface quality, S1/S2: 20-10 S-D Surface flatness, S1/S2: <λ/10 @ 633 nm over 10 mm area Surface irregularity, S1: <λ/20 @ 633 nm over 10 mm area Surface irregularity, S2: <λ/10 @ 633 nm over any 10 mm area Parallelism: <10 arcsec Protective chamfer S1/S2: 0.1 – 0.4 mm x 45° Coatings (IBS): S1: HRs>99.70% @ 342-347 nm + HTp>99% @ 512-522 + 1025-1045 nm, AOI=45° (GDDr @ 344 nm < 50 fss) S2: Uncoated | Wavelength Separators | https://optoshop.optoman.com/products/pp-uvfs-25-4-6-35-dm366 | PAN5900 | 0 | HRs>99.70% @ 342-347 nm + HTp>99% @ 512-522 + 1025-1045 nm | 25.4 | 6.35 | 45 | 343 | 515+1030
PP-UVFS-25.4-6.35-DM371 | Material: UVFS (C7980 0F) Dimensions: 25.4 mm (+0/-0.1 mm) Thickness: 6.35 mm (+/-0.1 mm) Clear aperture: >80% Surface quality, S1/S2: 20-10 S-D (MIL-PRF-13830B) Surface flatness, S1/S2: <λ/10 @ 633 nm over 15 mm area Parallelism: <10 arcsec Protective chamfers: 0.2-0.4 mm x 45° Coatings (IBS): S1 (arrow mark): HRs>99.9% @ 510-530 nm ¦GDDrs¦<10fss + HTp>99% @ 1020-1060 nm, ¦GDDtp¦<5fss, AOI=45° S2: Uncoated | Wavelength Separators | https://optoshop.optoman.com/products/pp-uvfs-25-4-6-35-dm371 | PAN6000 | 14 | HRs>99.9% @ 510-530 nm + HTp>99% @ 1020-1060 nm, AOI=45° | 25.4 | 6.35 | 45 | 515 | 1030
PP-UVFS-12.7-6.35-DM220-AR652+ | Material: UVFS (Corning 7980 0F) Diameter: 12.7 mm (+0/-0.1 mm) Thickness: 6.35 mm (+/-0.1 mm) Clear aperture: >87% Surface quality, S1/S2: 40-20 S-D Surface flatness, S1: <λ/4@633 nm per CA Parallelism error: <10 arcsec Protective chamfers: 0.1-0.4 mm x 45° Coatings (IBS): S1: HRa>99.5% @ 257 nm + HTa>92% @ 515+1030 nm, AOI=42-48° S2: ARa<0.85% @ 515 + 1030 nm, AOI=42-48° | Wavelength Separators | https://optoshop.optoman.com/products/pp-uvfs-12-7-6-35-dm220-ar652-1 | PAN6032 | 53 | HRa>99.5% @ 260 nm + HTa>92% @ 515+1030 nm | 12.7 | 6.35 | 42-48 | 257 | 515+1030
PP-UVFS-25.4-1.0-DM372-AR706 | Material: UVFS (JGS1) Diameter: 25.4 mm (+0/-0.1 mm) Thickness: 1.0 mm (+/-0.1 mm) Clear aperture: 20 mm min Surface quality, S1/S2: 20-10 S-D as per MIL-PRF-13830B Transmission wavefront distortion (TWD): <λ@633 nm Parallelism: <30 arcsec Protective chamfer: 0.1 x 45 deg S1 (arrow marks): HR>99.7%@1030 nm + HT>99%@515 nm, AOI = 0 deg S2: AR<0.2%@515 nm, AOI = 0 deg | Wavelength Separators | https://optoshop.optoman.com/products/pp-uvfs-25-4-1-0-dm372-ar706 | PAN6058 | 0 | HR>99.7%@1030 nm + HT>99%@515 nm | 25.4 | 1 | 0 | 1030 | 515
PP-UVFS-25.4-3.0-AR505-DM290 | Substrate material: UVFS Diameter: 25.4 mm +0/-0.1 mm Thickness: 3.0 mm +/-0.1 mm Clear aperture: >90% Surface quality, S1/S2: 20-10 S-D over CA as per MIL-PRF-13830B Surface flatness, S1/S2: <λ/8@633 nm over 9 mm CA Parallelism: <3 arcmin Protective chamfer: 0.2-0.4 x 45° Chips: <0.2 mm stoned Coatings (IBS): S1 (arrow marks): HT>99.5% @ 532 nm, AOI=0 deg S2: AR<1% 532 nm & HR>99.5% @ 650+585 nm, AOI=0 deg LIDT: >15J/cm^2@532nm, 7ns, 10Hz best effort | Wavelength Separators | https://optoshop.optoman.com/products/pp-uvfs-25-4-3-0-ar505-dm290 | PAN6087 | 0 | AR<1% 532 nm & HR>99.5% @ 650+585 nm | 25.4 | 3 | 0 | 585+650 | 532
PP-UVFS-25.4-6.35-DM241-AR422 | Substrate material: UVFS (Corning 7980 0F) Diameter: 25.4 mm +0/-0.1 mm Thickness: 6.35 mm +/-0.1 mm Clear aperture: min 20 mm Surface quality, S1/S2: 10-5 S-D per CA (MIL-PRF-13830B) Surface flatness, S1/S2: PV <λ/6@633 nm per Dia12.7 mm Parallelism: <1 arcmin Protective chamfers: 0.2-0.4 mm x 45 deg Chips: <0.2 mm Coatings (IBS): S1 (arrow marks): HRsp_avg>99.85% @ 1020 - 1040 nm + HTu>95% 970 - 980 nm, AOI=0-10 deg S2: ARu<0.1% @ 970 – 980 nm, AOI=0-10 deg LIDT: optimized for ps application. | Wavelength Separators | https://optoshop.optoman.com/products/pp-uvfs-25-4-6-35-dm241-ar422 | PAN6112 | 25 | HRsp_avg>99.85% @ 1020 - 1040 nm + HTu>95% 970 - 980 nm | 25.4 | 6.35 | 0-10 | 1030 | 970-980
PP-UVFS-25.4-5.0-DM376-DM376 | Material: UVFS (Corning 7980 0F) Diameter: 25.4 mm (+0/-0.1 mm) Thickness: 5.0 mm (+/-0.1 mm) Clear aperture: >90% Surface quality, S1/S2: 20-10 S-D Surface flatness, S1/S2: <λ/10@633 nm Parallelism: <10 arcsec Protective chamfers: 0.1-0.4 mm x 45 deg Chips: <0.2 mm Coatings (IBS): S1+S2: HRs>98.5%@230-290 nm + HTp>95%@460-580+1100-1600 nm + HTs>80%@760-830nm + HTs>70%@1600-2600 nm, AOI = 60 deg. GDD < 30 fs | Wavelength Separators | https://optoshop.optoman.com/products/pp-uvfs-25-4-5-0-dm376-dm376 | PAN6196 | 0 | HRs>98.5%@230-290 nm + HTp>95%@460-580+1100-1600 nm + HTs>80%@760-830nm + HTs>70%@1600-2600 nm | 25.4 | 5 | 60 | 230-290 | 460-580 + 760-830 + 1100-1600
PP-UVFS-25.4-3-DM74-AR116 | Material: UVFS, Corning 7980 0F Diameter: 25.4 mm +0/-0,1 mm Thickness: 3 mm +/- 0,1 mm Clear Aperture: >80% Surface quality, S1/S2: 10-5 SD over CA (MIL-PRF-13830B) Surface flatness, S1: λ/8 @ 632.8 nm over CA Wave-front distortion: λ/10 @ 632.8 nm over CA Parallelism: <3arcmin Protective chamfer: 0.25 mm x 45 deg. Coatings (IBS): S1 (arrow marks): HR > 99.5% @ 505-535 nm + HT > 98% @ 1000-1090 nm, AOI 45 deg. GDDr +/- 20 fs2@ 505-535 nm S2: AR<0.8% @ 1000-1090 nm + SCC for improved S1 flatness. | Wavelength Separators | https://optoshop.optoman.com/products/pp-uvfs-25-4-3-dm74-ar116 | PAN975 | 0 | HR > 99.5% @ 505-535 nm + HT > 98% @ 1000-1090 nm | 25.4 | 3 | 45 | 515 | 1000-1090
PP-UVFS-12.7-2.0-NPBS12 | Substrate material: UV grade fused silica Diameter: 12.7 mm +0/-0.1 mm Thickness: 2.0 +/-0.1 mm Clear aperture: min 10 mm Surface quality, S1/S2: 20-10 SD (as per MIL-PRF-13830B) Transmitted WFD: <λ/8@633 nm per CA Parallelism: < 1 arcmin Protective chamfers: 0.2 - 0.4 mm x 45° Coatings (IBS): S1 (arrow marks): PRa = 2% +/- 0.3% @ 1550 nm, AOI 45 deg. ¦Rs-Rp¦ < 2.5% S2: ARa < 0.7% @ 1550 nm, AOI 45 deg | Non-Polarizing Beam Splitters | https://optoshop.optoman.com/products/pp-uvfs-12-7-2-0-npbs12 | PAN5301 | 0 | PRa = 2% +/- 0.3% @ 1550 nm | 12.7 | 2 | 45 |  |  | 1550 | [5 empty] | <λ/8 over CA
PP-IRFS-12.7-2.0-NPBS13 | Substrate material: IR grade fused silica Diameter: 12.7 mm +0/-0.1 mm Thickness: 2.0 +/-0.1 mm Clear aperture: min 10 mm Surface quality, S1/S2: 20-10 SD (as per MIL-PRF-13830B) Transmitted WFD: <λ/8@633 nm per CA Parallelism: < 1 arcmin Protective chamfers: 0.2 - 0.4 mm x 45° Coatings (IBS): S1 (arrow marks): PRa = 2% +/- 0.3% @ 2940 nm, AOI 45 deg. ¦Rs-Rp¦ < 2.5% S2: ARa < 0.7% @ 2940 nm, AOI 45 deg. | Non-Polarizing Beam Splitters | https://optoshop.optoman.com/products/pp-irfs-12-7-2-0-npbs13 | PAN5302 | 35 | PRa = 2% +/- 0.3% @ 2940 nm | 12.7 | 2 | 45 |  |  | 2940 | [5 empty] | <λ/8 over CA
PP-UVFS-50.8-3.0-TFP62-AR619 | Material: UVFS (C7980 0F) Diameter: 50.8 mm (+0/-0.1 mm ) Thickness: 3.0 mm (+/-0.1 mm ) Clear aperture : min. 45 mm centered Surface quality, S1/S2: 20-10 S-D (MIL-PRF-13830B) TWFD: λ/4 @633 nm over CA Parallelism: < 3 arcmin Protective chamfers: 0.1-0.25 mm x 45° Chips: < 0.2 mm stoned Arrow marks to S1 Coatings (IBS): S1 (arrow marks): Tp_avg>97.5%@ 735-755 nm + Rs_avg>97.5%@ 735-755 nm, AOI=45° +/-1° (angle adjustment for optimal performance) S2: ARp < 0.1% @ 735-755 nm, AOI 45 deg Extinction Ratio Tp/Ts > 20:1 from 735-755nm @ 45deg AOI LIDT: >6 J/cm2 @ 750nm, 50 ns | High Power Thin-Film Polarizers | https://optoshop.optoman.com/products/pp-uvfs-50-8-3-0-tfp62-ar619 | PAN5371 | 6 | Tp_avg>97.5%@ 735-755 nm + Rs_avg>97.5%@ 735-755 nm | 50.8 | 3 | 45 |  |  | 735-755 | [5 empty] | <λ/4 over CA
PP-UVFS-20.0-5.0-TFP66 | Material: UVFS (Corning 7980 0F) Diameter: 20.0 mm +0.0/-0.1 mm Thickness: 5.0 mm +/-0.1 mm Clear aperture: min 16 mm Surface quality, S1/S2: 10-5 S-D over CA as per MIL-PRF-13830B Surface flatness, S1/S2: λ/10@633 nm over CA = 10 mm (L/4 per CA 16 mm) Parallelism error: <5 arcmin Protective chamfers: 0.2-0.3 mm x 45° Code on edge: TO-BPC5I45D45 Coatings (IBS): S1: Pol@510-520 nm (Rs>99.0%, Tp>95%), GDD_Rs<+/-200 fs2, AOI = 45 S2: uncoated (Rp<0.65% of uncoated substrate) | High Power Thin-Film Polarizers | https://optoshop.optoman.com/products/pp-uvfs-20-0-5-0-tfp66 | PAN5672 | 0 | Pol@510-520 nm (Rs>99.0%, Tp>95%) | 20 | 5 | 45 |  |  | 515 | [5 empty] | <λ/10 over 10 mm area
PP-UVFS-25.4-6.35-TFP67 | Substrate material: UVFS Diameter: 25.4 mm +0/-0.1 mm Thickness: 6.35 mm +/-0.1 mm Clear aperture: min 20 mm Surface quality, S1/S2: 20-10 S-D per CA (MIL-PRF-13830B) Surface flatness, S1: PV <λ/4@633 nm per CA Parallelism: <30 arcsec Protective chamfers: 0.1-0.4 mm x 45 deg Chips: <0.2 mm Coatings (IBS): S1 (arrow marks): Rs>99.9% @ 1030 nm + Tp>98% (>99% best efforts) @ 1030 nm, AOI=45 deg +/-0 deg S2: SCC + ARp<0.1% @ 1030 nm, AOI=45 deg LIDT: optimised for 1030 nm, 300 fs, 100 uJ, 100 kHz, 2 mm beam diameter | High Power Thin-Film Polarizers | https://optoshop.optoman.com/products/pp-uvfs-25-4-6-35-tfp67 | PAN5734 | 78 | Rs>99.9% @ 1030 nm + Tp>98% (>99% best efforts) @ 1030 nm | 25.4 | 6.35 | 45 |  |  | 1030 | [5 empty] | <λ/4 over CA
PP-UVFS-12.7-3.0-TFP67 | Substrate material: UVFS Diameter: 12.7 mm +0/-0.1 mm Thickness: 3.0 mm +/-0.1 mm Clear aperture: min 10 mm Surface quality, S1/S2: 20-10 S-D per CA (MIL-PRF-13830B) Surface flatness, S1: PV <λ/3@633 nm per CA Parallelism: <30 arcsec Protective chamfers: 0.1-0.2 mm x 45 deg Chips: <0.2 mm Coatings (IBS): S1 (arrow marks): Rs>99.9% @ 1030 nm + Tp>98% (>99% best efforts) @ 1030 nm, AOI=45 deg +/-0 deg S2: SCC + ARp<0.1% @ 1030 nm, AOI=45 deg LIDT: optimised for 1030 nm, 300 fs, 100 uJ, 100 kHz, 2 mm beam diameter | High Power Thin-Film Polarizers | https://optoshop.optoman.com/products/pp-uvfs-12-7-3-0-tfp67 | PAN5735 | 14 | Rs>99.9% @ 1030 nm + Tp>98% (>99% best efforts) @ 1030 nm | 12.7 | 3 | 45 |  |  | 1030 | [5 empty] | <λ/3 over CA
PP-UVFS-12.7-6.35-MW61 | Material: UVFS (C7980 0F) Dimensions: 12.7 mm (+0/-0.1 mm) Thickness: 6.35 mm (+/-0.1 mm) Clear aperture: min. 11.00 mm Surface Quality, S1: 10-5 S-D over CA (MIL-PRF-13830B) Surface Quality, S2: inspection polished (80-50 SD) Surface flatness, S1: <λ/6@633 nm over 10 mm aperture within CA. Parallelism: <3 arcmin Protective chamfers: 0.1-0.5mm x 45° Coatings (IBS): S1 (arrow marks): HRs > 99.9% @ 385-415 nm + 770-830 nm, AOI 45 deg HRp > 99.8% @ 395-415 nm + HRp > 99.9% @770-820 nm, AOI 45 deg S2: SCC ¦GDD(Rs)¦<35fs^2 @ 385-415 nm ¦GDD(Rp)¦<50fs^2 @ 395-415 nm ¦GDD(Rs)¦<20fs^2 @ 770-830nm ¦GDD(Rp)¦<40fs^2 @ 770-810 nm | Ultrafast Laser Mirrors | https://optoshop.optoman.com/products/pp-uvfs-12-7-6-35-mw61 | PAN5971 | 0 | HRs > 99.9% @ 385-415 nm + 770-830 nm HRp > 99.8% @ 395-415 nm + HRp > 99.9% @770-820 nm | 12.7 | 6.35 | 45 | 800+400 | [7 empty] | <λ/6 over 10 mm area
PP-UVFS-25.4-6.35-MW61 | Material: UVFS (C7980 0F) Dimensions: 25.4 mm (+0/-0.1 mm) Thickness: 6.35 mm (+/-0.1 mm) Clear aperture: min. 11.00 mm Surface Quality, S1: 10-5 S-D over CA (MIL-PRF-13830B) Surface Quality, S2: inspection polished (80-50 SD) Surface flatness, S1: <λ/6@633 nm over 10 mm aperture within CA. Parallelism: <3 arcmin Protective chamfers: 0.1-0.5mm x 45° Coatings (IBS): S1 (arrow marks): HRs > 99.9% @ 385-415 nm + 770-830 nm, AOI 45 deg HRp > 99.8% @ 395-415 nm + HRp > 99.9% @770-820 nm, AOI 45 deg S2: SCC ¦GDD(Rs)¦<35fs^2 @ 385-415 nm ¦GDD(Rp)¦<50fs^2 @ 395-415 nm ¦GDD(Rs)¦<20fs^2 @ 770-830nm ¦GDD(Rp)¦<40fs^2 @ 770-810 nm | Ultrafast Laser Mirrors | https://optoshop.optoman.com/products/pp-uvfs-25-4-6-35-mw61 | PAN5940 | 0 | HRs > 99.9% @ 385-415 nm + 770-830 nm HRp > 99.8% @ 395-415 nm + HRp > 99.9% @770-820 nm | 25.4 | 6.35 | 45 | 800+400 | [7 empty] | <λ/6 over 10 mm area
PP-UVFS-50.8-9.52-MW61 | Material: UVFS (C7980 0F) Dimensions: 50.8 mm (+0/-0.1 mm) Thickness: 9.52 mm (+/-0.1 mm) Clear aperture: min. 11.00 mm Surface Quality, S1: 10-5 S-D over CA (MIL-PRF-13830B) Surface Quality, S2: inspection polished (80-50 SD) Surface flatness, S1: <λ/6@633 nm over 10 mm aperture within CA. Parallelism: <3 arcmin Protective chamfers: 0.1-0.5mm x 45° Coatings (IBS): S1 (arrow marks): HRs > 99.9% @ 385-415 nm + 770-830 nm, AOI 45 deg HRp > 99.8% @ 395-415 nm + HRp > 99.9% @770-820 nm, AOI 45 deg S2: SCC ¦GDD(Rs)¦<35fs^2 @ 385-415 nm ¦GDD(Rp)¦<50fs^2 @ 395-415 nm ¦GDD(Rs)¦<20fs^2 @ 770-830nm ¦GDD(Rp)¦<40fs^2 @ 770-810 nm | Ultrafast Laser Mirrors | https://optoshop.optoman.com/products/pp-uvfs-50-8-9-52-mw61 | PAN5941 | 0 | HRs > 99.9% @ 385-415 nm + 770-830 nm HRp > 99.8% @ 395-415 nm + HRp > 99.9% @770-820 nm | 50.8 | 9.52 | 45 | 800+400 | [7 empty] | <λ/6 over 10 mm area
PP-UVFS-50.8-8.0-TFP4526 | Material: UVFS (Corning 7980 0F) Diameter: 50.8 mm (+0/-0.1 mm) Thickness: 8.0 mm (+/-0.1 mm) Clear aperture: >90% Surface quality, S1/S2: 20-10 S-D Surface flatness, S1/S2: <λ/8 @ 633 nm over 10 mm area Parallelism: <3 arcmin Protective chamfers: 0.2-0.4 mm x 45° Coatings (IBS) S1: Rs>99.9% @ 1030 nm + Tp>98% @ 1030 nm, AOI=45° +/-1° (angle adjustment) S2: ARp<0.1% @ 1030 nm, AOI=44-46° LIDT (measured): > 0.15 J/cm2, 1030 nm, 500 fs, 10 kHz, p-pol > 0.2 J/cm2, 1030 nm, 500 fs, 10 kHz, s-pol | High Power Thin-Film Polarizers | https://optoshop.optoman.com/products/pp-uvfs-50-8-8-0-tfp4526 | PAN5671 | 0 | Rs>99.9% & Tp>98% @ 1030 nm | 50.8 | 8.0 | 45 |  |  | 1030 | [5 empty] | <λ/8 over 15mm area
PP-UVFS-12.7-6.35-LLM247 | Material: UVFS (Corning 7980 0F) Diameter: 12.7 mm (+0/-0.1 mm) Thickness: 6.35 mm (+/-0.1 mm) Clear aperture: >90% Surface quality, S1/S2: 10-5 S-D Surface flatness, S1/S2: <λ/10@633 nm Parallelism: <10 arcsec Protective chamfers: 0.1-0.4 mm x 45 deg Chips: <0.2 mm Coatings (IBS): S1 (arrow marks): HR>99.9%@2100nm, AOI=0deg S2: uncoated LIDT: optimized for the highest LIDT | Laser Mirrors | https://optoshop.optoman.com/products/pp-uvfs-12-7-6-35-llm247 | PAN6909 | 24 | HR>99.9% @ 2100nm | 12.7 | 6.35 | 0 | 2100 | [7 empty] | <λ/10@633 nm
PP-UVFS-25.4-6.35-LLM247 | Material: UVFS (Corning 7980 0F) Diameter: 25.4 mm (+0/-0.1 mm) Thickness: 6.35 mm (+/-0.1 mm) Clear aperture: >90% Surface quality, S1/S2: 10-5 S-D Surface flatness, S1/S2: <λ/10@633 nm Parallelism: <10 arcsec Protective chamfers: 0.2-0.4 mm x 45 deg Chips: <0.2 mm Coatings (IBS): S1 (arrow marks): HR>99.9%@2100nm, AOI=0deg S2: uncoated LIDT: optimized for the highest LIDT | Laser Mirrors | https://optoshop.optoman.com/products/pp-uvfs-25-4-6-35-llm247 | PAN6910 | 3 | HR>99.9% @ 2100nm | 25.4 | 6.35 | 0 | 2100 | [7 empty] | <λ/10@633 nm
PCV-R1000-UVFS-25.4-ET6.35-LLM126-AR439 | Substrate material: Fused Silica Diameter: 25.4 mm +0/-0.1 mm Edge thickness: 6.35 mm +/-0.1 mm Coated aperture: min 23 mm Clear aperture: min 20 mm Surface quality, S1 (CV): 10-5 S-D as per MIL-PRF-13830B Surface quality, S1 (PL): 20-10 S-D as per MIL-PRF-13830B Surface roughness, S1: <1 A RMS over CA Surface irregularity, S1/S2: <λ/8 @ 633 nm over CA Radius of curvature, S1: ROC=-1000 mm +/- 10 mm Protective chamfers: 0.2 - 0.4 mm x 45 deg Chips: <0.2 mm stoned Barrel side: polished Coatings (IBS): S1 (CV, arrow marks): HR>99.999% @ 1600 nm - 1690 nm, AOI=5 deg S2 (PL): AR<0.1% @ 1600 nm - 1690 nm, AOI=5 deg | Spherical Mirrors | https://optoshop.optoman.com/products/pcv-r1000-uvfs-25-4-et6-35-llm126-ar439 | PAN3748 | 32 | HR>99.999% @ 1600 nm - 1690 nm | 25.4 | 6.35 | 5 | 1600-1690 |  |  |  | -1000 |  | Plano - Concave | <λ/8 over CA
PP-UVFS-25.4-6.35-LLM250 | Material: UVFS (C7980 0F) Dimensions: 25.4 mm (+0/-0.1 mm) Thickness: 6.35 mm (+/-0.1 mm) Coated aperture: >90% Clear aperture: >80% Surface quality, S1/S2: 10-5 S-D per Clear aperture (80%) (MIL-PRF-13830B) Surface flatness, S1/S2: <λ/8@633 nm per Clear aperture (80%) Parallelism: <5 arcmin Protective chamfers: 0.1 - 0.4 mm x 45° Coatings (IBS): S1 (arrow marks): HRs > 99.9% & HRp>99.8% @ 355nm, AOI = 45 deg S2: Uncoated | Laser Mirrors | https://optoshop.optoman.com/products/pp-uvfs-25-4-6-35-llm250 | PAN6712 | 0 | HRs>99.9% & HRp>99.8% @ 355nm | 25.4 | 6.35 | 45 | 355 | [7 empty] | <λ/8 over CA(80%)
PP-UVFS-25.4-6.35-LLM214 | Material: UVFS (Corning 7980 0F) Diameter: 25.4 mm (+0/-0.1 mm) Thickness: 6.35 mm (+/-0.1 mm) Clear Aperture: >90% Surface Quality, S1: 10-5 S-D Surface Quality, S2: commercial polish Surface Flatness, S1: <λ/10@633 nm over 10mm dia Parallelism: <10 arcsec Protective chamfers: 0.2-0.4 mm x 45° Chips: <0.2 mm Coatings (IBS): S1: HR>99.9% @ 980 – 1080nm, AOI = 5° GDD: -350fs² ± 120fs² @ 980 –1080nm, AOI = 5° Absorption: <20ppm @ 1064nm S2: Uncoated | Pulse Compression Mirrors | https://optoshop.optoman.com/products/pp-uvfs-25-4-6-35-llm214 | PAN6862 | 26 | HR>99.9% @ 980 – 1080nm | 25.4 | 6.35 | 5 | 1030 |  |  | -350 |  |  |  |  | <λ/10 over 10mm area
PP-UVFS-12.7-6.35-LLM214 | Material: UVFS (Corning 7980 0F) Diameter: 12.7 mm (+0/-0.1 mm) Thickness: 6.35 mm (+/-0.1 mm) Clear Aperture: >90% Surface Quality, S1: 10-5 S-D Surface Quality, S2: commercial polish Surface Flatness, S1: <λ/10@633 nm over 8mm dia Parallelism: <10 arcsec Protective chamfers: 0.1-0.4 mm x 45° Chips: <0.2 mm Coatings (IBS): S1: HR>99.9% @ 980 – 1080nm, AOI = 5° GDD: -350fs² ± 120fs² @ 980 –1080nm, AOI = 5° Absorption: <20ppm @ 1064nm S2: Uncoated | Pulse Compression Mirrors | https://optoshop.optoman.com/products/pp-uvfs-12-7-6-35-llm214 | PAN5955 | 24 | HR>99.9% @ 980 – 1080nm | 12.7 | 6.35 | 5 | 1030 |  |  | -350 |  |  |  |  | <λ/10 over 8mm area
PP-UVFS-25.4-6.35-TFP77 | Material: UVFS (Corning 7980 0F) Diameter: 25.4 mm (+0/-0.1 mm) Thickness: 6.35 mm (+/-0.1 mm) Clear aperture: >80% Surface quality, S1/S2: 20 /10 SD Surface flatness, S1: <λ/10 @ 633 nm over 7 mm aperture TWD: λ/8 @ 633 nm over 10 mm aperture Parallelism: <30 arcsec Protective chamfers: 0.2-0.4 mm x 45° Coating (IBS): S1 (arrow marks): HRs>99.8% @ 532 nm + HTp>97% @ 532 nm, AOI=45° (+/-1° adjustment for best performance) S2: ARp <0.1% @ 532 nm, AOI=45° LIDT (measured): > 6,79 J/cm2 @ 532 nm, 6 ns, 100 Hz | High Power Thin-Film Polarizers | https://optoshop.optoman.com/products/pp-uvfs-25-4-6-35-tfp77 | PAN6884 | 34 | HRs>99.8% @ 532 nm + HTp>97% @ 532 nm | 25.4 | 6.35 | 45 |  |  | 532 | [5 empty] | <λ/4 over 7mm area
PP-UVFS-50.8-8.0-TFP77 | Material: UVFS (Corning 7980) Diameter: 50.8 mm (+0/-0.1 mm) Thickness: 8.0 mm (+/-0.1 mm) Clear aperture: >80% Surface quality, S1/S2: 20 /10 SD Surface flatness, S1: <λ/10 @ 633 nm over 15 mm aperture TWD: λ/8 @ 633 nm over 25 mm aperture Parallelism: <30 arcsec Protective chamfers: 0.2-0.4 mm x 45° Coating (IBS): S1 (arrow marks): HRs>99.8% @ 532 nm + HTp>97% @ 532 nm, AOI=45° (+/-1° adjustment for best performance) S2: ARp <0.1% @ 532 nm, AOI=45° LIDT (measured): > 6,79 J/cm2 @ 532 nm, 6 ns, 100 Hz | High Power Thin-Film Polarizers | https://optoshop.optoman.com/products/pp-uvfs-50-8-8-0-tfp77 | PAN6863 | 1 | HRs>99.8% @ 532 nm + HTp>97% @ 532 nm | 50.8 | 8 | 45 |  |  | 532 | [5 empty] | <λ/10 over 15mm area
PCX-F30-UVFS-25.4-ET2.0-AR522-AR522 | Substrate material: UVFS Diameter: 25.4 mm +0/-0.1 mm Edge thickness: 2.0 mm +/-0.1 mm Center thickness: 10.4 mm Clear aperture: min. 20 mm Surface quality, S1/S2: 20-10 S-D over CA as per MIL-PRF-13830B Surface irregularity, S1/S2: <λ/4 @633 nm per CA Focal length: F=+30 mm +/-2% @ 546 nm Radius of curvature: ROC= 13.802mm Centration error: <3 arcmin Protective chamfers: 0.1-0.3 mm x 45° Arrow indicates S1 (CX) Chips: <0.2 mm stoned Coatings (IBS): S1 (CX, arrow marks): AR<0.1% @ 950-1050 nm, AOI 0 deg. S2 (PL): AR<0.1% @ 950-1050 nm, AOI 0 deg. | Lenses | https://optoshop.optoman.com/products/pcx-f30-uvfs-25-4-et2-0-ar522-ar522 | PAN4571 | 2 | AR<0.1% @ 950-1050 nm | 25.4 |  |  |  | 950-1050 |  |  | 13.8 | 30 | Plano-Convex | <λ/4 over CA
PCX-F400-UVFS-12.7-CT2.5-AR547-AR547 | Substrate material: UVFS (Corning 7980 0F) Diameter: 12.7 mm +0/-0.1 mm Edge thickness: (ref.) Center thickness: 2.5 mm +/-0.1 mm Clear aperture: min 10 mm Surface quality, S1/S2: 40-20 S-D per CA Surface irregularity, S1/S2: <λ/4@633 nm per CA Focal length: F=+400 mm @ 1030 nm Radius of curvature, S1: ROC=+180.0176 mm +/-1% Centration error: <3 arcmin Protective chamfers: 0.1-0.3 mm x 45° Chips: <0.2 mm stoned Coatings (IBS): S1 (arrow marks, CX): AR<0.1% @ 1020 - 1040 nm, AOI=0 deg S2 (PL): AR<0.1% @ 1020 - 1040 nm, AOI=0 deg | Lenses | https://optoshop.optoman.com/products/pcx-f400-uvfs-12-7-ct2-5-ar547-ar547 | PAN4907 | 76 | AR<0.1% @ 1020 - 1040 nm | 12.7 |  |  |  | 1020-1040 |  |  | 180 | 400 | Plano-Convex | <λ/4 over CA
PCV-R59.781-BK7HT-46.0-CT3.0-AR574-AR574 | Material: N-BK7HT Diameter: 46.0 mm +0/-0.1 mm Center thickness: 3.0 mm +/-0.1 mm Coated aperture: min 44 mm Clear aperture: min 40 mm Radius of curvature, S2: ROC=-59.781 mm +/-0.2 mm Surface quality, S1/S2: 10-5 S-D according to MIL-PRF-13830B Surface form errors, S1/S2: 3/3(0.5)@940 nm Centration error: 4/3' Protective chamfers: 0.2-0.4 mm x 45 deg Chips: <0.2 mm stoned Coatings (IBS): S1 (PL): AR<0.1% @ 940 nm, AOI=0° S2 (CV): AR<0.1% @ 940 nm, AOI=0° Low absorption. High power 940 nm CW applications LIDT: >10 kW/cm2, 940 nm, CW | Lenses | https://optoshop.optoman.com/products/pcv-r59-781-bk7ht-46-0-ct3-0-ar574-ar574 | PAN4988 | 0 | AR<0.1% @ 940 nm | 46 |  |  |  | 940 |  |  | -59.8 | -117.59 | Plano-Concave | Surface form errors: <br> S1/S2: 3/3(0.5)@940 nm
PCX-F50-UVFS-12.7-ET1.106-AR551-AR551 | Material: UVFS Diameter: 12.7 mm (+0/-0.1 mm) Central thickness: 2.0 mm (+/-0.1 mm) Edge thickness: 1.106mm Clear aperture: min. 10 mm, centered Surface quality, S1/S2: 20-10 S-D over CA (as per MIL-PRF-13830B) Surface irregularity, S1/S2: <λ/6@633 nm over CA Design wavelength: 546.1 nm Focal length: F=+50 mm +/-1% Centration error: <3 arcmin Protective chamfers: 0.1-0.3 mm x 45deg Arrow indicates S1 (spherical surface) Chip: <0.5mm Coating (IBS): S1 (spherical arrow mark): AR<0.1% @ 1030 nm, AOI 0 deg S2: AR<0.1% @ 1030 nm, AOI 0 deg | Lenses | https://optoshop.optoman.com/products/pcx-f50-uvfs-12-7-et1-106-ar551-ar551 | PAN5750 | 6 | AR<0.1% @ 1030 nm | 12.7 |  |  |  | 1030 |  |  | 23 | 50 | Plano-Convex | <λ/6 over CA
PCX-F75-UVFS-12.7-ET1.411-AR551-AR551 | Material: UVFS Diameter: 12.7 mm (+0/-0.1 mm) Central thickness: 2.0 mm (+/-0.1 mm) Edge thickness: 1.411mm Clear aperture: min. 10 mm, centered. Surface quality, S1/S2: 20-10 S-D over CA (as per MIL-PRF-13830B) Surface irregularity, S1/S2: <λ/6@633 nm over CA Design wavelength: 546.1 nm Focal length: F=+75 mm +/-1% Centration error: <3 arcmin Protective chamfers: 0.1-0.3 mm x 45deg Arrow indicates S1 (spherical surface) Chip: <0.5mm Coating (IBS): S1 (spherical arrow mark): AR<0.1% @ 1030 nm, AOI 0 deg S2: AR<0.1% @ 1030 nm, AOI 0 deg | Lenses | https://optoshop.optoman.com/products/pcx-f75-uvfs-12-7-et1-411-ar551-ar551 | PAN5751 | 13 | AR<0.1% @ 1030 nm | 12.7 |  |  |  | 1030 |  |  | 34.5 | 75 | Plano-Convex | <λ/6 over CA
PCX-F100-UVFS-12.7-ET1.56-AR551-AR551 | Material: UVFS Diameter: 12.7 mm (+0/-0.1 mm) Central thickness: 2.0 mm (+/-0.1 mm) Edge thickness: 1.56mm Clear aperture: min. 10 mm, centered. Surface quality, S1/S2: 20-10 S-D over CA (as per MIL-PRF-13830B) Surface irregularity, S1/S2: <λ/6@633 nm over CA Design wavelength: 546.1 nm Focal length: F=+100 mm +/-1% Centration error: <3 arcmin Protective chamfers: 0.1-0.3 mm x 45deg Arrow indicates S1 (spherical surface) Chip: <0.5mm Coating (IBS): S1 (spherical arrow mark): AR<0.1% @ 1030 nm, AOI 0 deg S2: AR<0.1% @ 1030 nm, AOI 0 deg | Lenses | https://optoshop.optoman.com/products/pcx-f100-uvfs-12-7-et1-56-ar551-ar551 | PAN5752 | 13 | AR<0.1% @ 1030 nm | 12.7 |  |  |  | 1030 |  |  | 46 | 100 | Plano-Convex | <λ/6 over CA
PCX-F125-UVFS-12.7-CT2.0-AR551-AR551 | Material: UVFS Diameter: 12.7 mm (+0/-0.1 mm) Central thickness: 2.0 mm (+/-0.1 mm) Edge thickness: 1.648mm Clear aperture: min. 10 mm, centered. Surface quality, S1/S2: 20-10 S-D over CA (as per MIL-PRF-13830B) Surface irregularity, S1/S2: <λ/6@633 nm over CA Design wavelength: 546.1 nm Focal length: F=+125 mm +/-1% Centration error: <3 arcmin Protective chamfers: 0.1-0.3 mm x 45deg Arrow indicates S1 (spherical surface) Chip: <0.5mm Coating (IBS): S1 (spherical arrow mark): AR<0.1% @ 1030 nm, AOI 0 deg S2: AR<0.1% @ 1030 nm, AOI 0 deg | Lenses | https://optoshop.optoman.com/products/pcx-f125-uvfs-12-7-ct2-0-ar551-ar551 | PAN5753 | 0 | AR<0.1% @ 1030 nm | 12.7 |  |  |  | 1030 |  |  | 57.5 | 125 | Plano-Convex | <λ/6 over CA
PCX-F150-UVFS-12.7-CT2.0-AR551-AR551 | Material: UVFS Diameter: 12.7 mm (+0/-0.1 mm) Central thickness: 2.0 mm (+/-0.1 mm) Edge thickness: 1.707mm Clear aperture: min. 10 mm, centered. Surface quality, S1/S2: 20-10 S-D over CA (as per MIL-PRF-13830B) Surface irregularity, S1/S2: <λ/6@633 nm over CA Design wavelength: 546.1 nm Focal length: F=+150 mm +/-1% Centration error: <3 arcmin Protective chamfers: 0.1-0.3 mm x 45deg Arrow indicates S1 (spherical surface) Chip: <0.5mm Coating (IBS): S1 (spherical arrow mark): AR<0.1% @ 1030 nm, AOI 0 deg S2: AR<0.1% @ 1030 nm, AOI 0 deg | Lenses | https://optoshop.optoman.com/products/pcx-f150-uvfs-12-7-ct2-0-ar551-ar551 | PAN5754 | 21 | AR<0.1% @ 1030 nm | 12.7 |  |  |  | 1030 |  |  | 69 | 150 | Plano-Convex | <λ/6 over CA
PCV-F50-UVFS-12.7-CT2.0-AR551-AR551 | Material: UVFS Diameter: 12.7 mm (+0/-0.1 mm) Central thickness: 2.0 mm (+/-0.1 mm) Edge thickness: 2.894mm Clear aperture: min. 10 mm, centered. Surface quality, S1/S2: 20-10 S-D over CA (as per MIL-PRF-13830B) Surface irregularity, S1/S2: <λ/6@633 nm over CA Design wavelength: 546.1 nm Focal length: F= -50 mm +/-1% Centration error: <3 arcmin Protective chamfers: 0.1-0.3 mm x 45deg Arrow indicates S1 (spherical surface) Chip: <0.5mm Coating (IBS): S1 (spherical arrow mark): AR<0.1% @ 1030 nm, AOI 0 deg S2: AR<0.1% @ 1030 nm, AOI 0 deg | Lenses | https://optoshop.optoman.com/products/pcv-f50-uvfs-12-7-ct2-0-ar551-ar551 | PAN5757 | 0 | AR<0.1% @ 1030 nm | 12.7 |  |  |  | 1030 |  |  | -23 | -50 | Plano-Concave | <λ/6 over CA
PCV-F100-UVFS-12.7-CT2.0-AR551-AR551 | Material: UVFS Diameter: 12.7 mm (+0/-0.1 mm) Central thickness: 2.0 mm (+/-0.1 mm) Edge thickness: 2.44mm Clear aperture: min. 10 mm, centered. Surface quality, S1/S2: 20-10 S-D over CA (as per MIL-PRF-13830B) Surface irregularity, S1/S2: <λ/6@633 nm over CA Design wavelength: 546.1 nm Focal length: F= -100 mm +/-1% Centration error: <3 arcmin Protective chamfers: 0.1-0.3 mm x 45deg Arrow indicates S1 (spherical surface) Chip: <0.5mm Coating (IBS): S1 (spherical arrow mark): AR<0.1% @ 1030 nm, AOI 0 deg S2: AR<0.1% @ 1030 nm, AOI 0 deg | Lenses | https://optoshop.optoman.com/products/pcv-f100-uvfs-12-7-ct2-0-ar551-ar551 | PAN5758 | 0 | AR<0.1% @ 1030 nm | 12.7 |  |  |  | 1030 |  |  | -46 | -100 | Plano-Concave | <λ/6 over CA
PCV-F125-UVFS-12.7-CT2.0-AR551-AR55 | Material: UVFS Diameter: 12.7 mm (+0/-0.1 mm) Central thickness: 2.0 mm (+/-0.1 mm) Edge thickness: 2.352mm Clear aperture: min. 10 mm, centered. Surface quality, S1/S2: 20-10 S-D over CA (as per MIL-PRF-13830B) Surface irregularity, S1/S2: <λ/6@633 nm over CA Design wavelength: 546.1 nm Focal length: F= -125 mm +/-1% Centration error: <3 arcmin Protective chamfers: 0.1-0.3 mm x 45deg Arrow indicates S1 (spherical surface) Chip: <0.5mm Coating (IBS): S1 (spherical arrow mark): AR<0.1% @ 1030 nm, AOI 0 deg S2: AR<0.1% @ 1030 nm, AOI 0 deg | Lenses | https://optoshop.optoman.com/products/pcv-f125-uvfs-12-7-ct2-0-ar551-ar55 | PAN5759 | 24 | AR<0.1% @ 1030 nm | 12.7 |  |  |  | 1030 |  |  | -57.5 | -125 | Plano-Concave | <λ/6 over CA
PCV-F125-UVFS-25.4-CT2.0-AR784-AR784 | Material: UVFS (JGS1) Diameter: 25.4 mm (+0/0.1 mm) Edge thickness: 3.42 mm (+/-0.1 mm) Central thickness: 2.0 mm (+/-0.1 mm) Clear aperture: >80% Surface quality, S1/S2: 20-10 S-D over CA MIL-PRF-13830B Surface irregularity, S1/S2: <λ/6@633 nm per CA Focal length: F=-125 mm @ 546.1 nm (+/-1%) ROC, S1 (concave): -57.51 mm +-1% Centration error: <3 arcmin Protective chamfers: 0.2-0.4 x 45 deg Chips: <0.5 mm Laser engraved arrow marks S1 (CV) Laser engraved FL value Coatings (IBS): S1 (CV, arrow marks): AR<0.1% @ 515 nm, AOI=0 deg S2: AR<0.1% @ 515 nm, AOI=0 deg LIDT (estimate): >0.25 J/cm², 515 nm, 500 fs, 10kHz | Lenses | https://optoshop.optoman.com/products/pcv-f125-uvfs-25-4-ct2-0-ar784-ar784 | PAN7026 | 17 | AR<0.1% @ 515 nm | 25.4 |  |  |  | 515 |  |  | -57.5 | -125 | Plano-Concave | <λ/6 over CA
PCX-F250-UVFS-25.4-ET2.0-AR784-AR784 | Material: UVFS (JGS1) Diameter: 25.4 mm (+0/0.1 mm) Edge thickness: 2.0 mm (+/-0.1 mm) Central thickness: 2.703 mm (+/-0.1 mm) Clear aperture: >80% Surface quality, S1/S2: 20-10 S-D over CA MIL-PRF-13830B Surface irregularity, S1/S2: <λ/6@633 nm per CA Focal length: F=+250 mm @ 546.1 nm (+/-1%) ROC, S1 (convex): +115.02 mm +-1% Centration error: <3 arcmin Protective chamfers: 0.2-0.4 x 45 deg Chips: <0.5 mm Laser engraved arrow marks S1 (CX) Laser engraved FL value Coatings (IBS): S1 (CX, arrow marks): AR<0.1% @ 515 nm, AOI=0 deg S2: AR<0.1% @ 515 nm, AOI=0 deg LIDT (estimate): >0.25 J/cm², 515 nm, 500 fs, 10kHz | Lenses | https://optoshop.optoman.com/products/pcx-f250-uvfs-25-4-et2-0-ar784-ar784 | PAN7025 | 15 | AR<0.1% @ 515 nm | 25.4 |  |  |  | 515 |  |  | 115 | 250 | Plano-Convex | <λ/6 over CA
PCX-F500-UVFS-25.4-ET2.0-AR784-AR784 | Material: UVFS (JGS1) Diameter: 25.4 mm (+0/0.1 mm) Edge thickness: 2.0 mm (+/-0.1 mm) Central thickness: 2.351 mm (+/-0.1 mm) Clear aperture: >80% Surface quality, S1/S2: 20-10 S-D over CA MIL-PRF-13830B Surface irregularity, S1/S2: <λ/6@633 nm per CA Focal length: F=+500 mm @ 546.1 nm (+/-1%) ROC, S1 (convex): +230.039 mm +-1% Centration error: <3 arcmin Protective chamfers: 0.2-0.4 x 45 deg Chips: <0.5 mm Laser engraved arrow marks S1 (CX) Laser engraved FL value Coatings (IBS): S1 (CX, arrow marks): AR<0.1% @ 515 nm, AOI=0 deg S2: AR<0.1% @ 515 nm, AOI=0 deg LIDT (estimate): >0.25 J/cm², 515 nm, 500 fs, 10kHz | Lenses | https://optoshop.optoman.com/products/pcx-f500-uvfs-25-4-et2-0-ar784-ar784 | PAN6997 | 16 | AR<0.1% @ 515 nm | 25.4 |  |  |  | 515 |  |  | 230 | 500 | Plano-Convex | <λ/6 over CA
PCV-F150-UVFS-25.4-CT2.0-AR784-AR784 | Material: UVFS (JGS1) Diameter: 25.4 mm (+0/0.1 mm) Edge thickness: 3.179 mm (+/-0.1 mm) Central thickness: 2.0 mm (+/-0.1 mm) Clear aperture: >80% Surface quality, S1/S2: 20-10 S-D over CA MIL-PRF-13830B Surface irregularity, S1/S2: <λ/6@633 nm per CA Focal length: F=-150 mm @ 546.1 nm (+/-1%) ROC, S1 (concave): - 69.012 mm +-1% Centration error: <3 arcmin Protective chamfers: 0.2-0.4 x 45 deg Chips: <0.5 mm Laser engraved arrow marks S1 (CV) Laser engraved FL value Coatings (IBS): S1 (CV, arrow marks): AR<0.1% @ 515 nm, AOI=0 deg S2: AR<0.1% @ 515 nm, AOI=0 deg LIDT (estimate): >0.25 J/cm², 515 nm, 500 fs, 10kHz | Lenses | https://optoshop.optoman.com/products/pcv-f150-uvfs-25-4-ct2-0-ar784-ar784 | PAN6996 | 17 | AR<0.1% @ 515 nm | 25.4 |  |  |  | 515 |  |  | -69 | -150 | Plano-Concave | <λ/6 over CA
PCX-F200-UVFS-25.4-ET2.0-AR784-AR784 | Material: UVFS (JGS1) Diameter: 25.4 mm (+0/0.1 mm) Edge thickness: 2.0 mm (+/-0.1 mm) Central thickness: 2.881 mm (+/-0.1 mm) Clear aperture: >80% Surface quality, S1/S2: 20-10 S-D over CA MIL-PRF-13830B Surface irregularity, S1/S2: <λ/6@633 nm per CA Focal length: F=+200 mm @ 546.1 nm (+/-1%) ROC, S1 (convex): +92.016 mm +-1% Centration error: <3 arcmin Protective chamfers: 0.2-0.4 x 45 deg Chips: <0.5 mm Laser engraved arrow marks S1 (CX) Laser engraved FL value Coatings (IBS): S1 (CX, arrow marks): AR<0.1% @ 515 nm, AOI=0 deg S2: AR<0.1% @ 515 nm, AOI=0 deg LIDT (estimate): >0.25 J/cm², 515 nm, 500 fs, 10kHz | Lenses | https://optoshop.optoman.com/products/pcx-f200-uvfs-25-4-et2-0-ar784-ar784 | PAN6995 | 14 | AR<0.1% @ 515 nm | 25.4 |  |  |  | 515 |  |  | 92 | 200 | Plano-Convex | <λ/6 over CA
PCV-F75-UVFS-25.4-CT2.0-AR784-AR784 | Material: UVFS (JGS1) Diameter: 25.4 mm (+0/0.1 mm) Edge thickness: 4.422 mm (+/- 0.1 mm) Central thickness: 2.0 mm (+/-0.1 mm) Clear aperture: >80% Surface quality, S1/S2: 20-10 S-D over CA MIL-PRF-13830B Surface irregularity, S1/S2: <λ/6@633 nm per CA Focal length: F=-75 mm @ 546.1 nm (+/-1%) ROC, S1 (concave): -34.506 mm +-1% Centration error: <3 arcmin Protective chamfers: 0.2-0.4 x 45 deg Chips: <0.5 mm Laser engraved arrow marks S1 (CV) Laser engraved FL value Coatings (IBS): S1 (CV, arrow marks): AR<0.1% @ 515 nm, AOI=0 deg S2: AR<0.1% @ 515 nm, AOI=0 deg LIDT (estimate): >0.25 J/cm², 515 nm, 500 fs, 10kHz | Lenses | https://optoshop.optoman.com/products/pcv-f75-uvfs-25-4-ct2-0-ar784-ar784 | PAN6994 | 9 | AR<0.1% @ 515 nm | 25.4 |  |  |  | 515 |  |  | -34.5 | -75 | Plano-Concave | <λ/6 over CA
PCV-F100-UVFS-25.4-CT2.0-AR784-AR784 | Material: UVFS (JGS1) Diameter: 25.4 mm (+0/0.1 mm) Edge thickness: 3.788 mm (+/- 0.1 mm) Central thickness: 2.0 mm (+/-0.1 mm) Clear aperture: >80% Surface quality, S1/S2: 20-10 S-D over CA MIL-PRF-13830B Surface irregularity, S1/S2: <λ/6@633 nm per CA Focal length: F=-100 mm @ 546.1 nm (+/-1%) ROC, S1 (concave): -46.008 mm +-1% Centration error: <3 arcmin Protective chamfers: 0.2-0.4 x 45 deg Chips: <0.5 mm Laser engraved arrow marks S1 (CV) Laser engraved FL value Coatings (IBS): S1 (CV, arrow marks): AR<0.1% @ 515 nm, AOI=0 deg S2: AR<0.1% @ 515 nm, AOI=0 deg LIDT (estimate): >0.25 J/cm², 515 nm, 500 fs, 10kHz | Lenses | https://optoshop.optoman.com/products/pcv-f100-uvfs-25-4-ct2-0-ar784-ar784 | PAN6993 | 12 | AR<0.1% @ 515 nm | 25.4 |  |  |  | 515 |  |  | -46 | -100 | Plano-Concave | <λ/6 over CA
PCV-F250-UVFS-25.4-CT2.0-AR784-AR784 | Material: UVFS (JGS1) Diameter: 25.4 mm (+0/0.1 mm) Edge thickness: 2.703 mm (+/- 0.1 mm) Central thickness: 2.0 mm (+/-0.1 mm) Clear aperture: >80% Surface quality, S1/S2: 20-10 S-D over CA MIL-PRF-13830B Surface irregularity, S1/S2: <λ/6@633 nm per CA Focal length: F=-250 mm @ 546.1 nm (+/-1%) ROC, S1 (concave): -115.0195 mm +-1% Centration error: <3 arcmin Protective chamfers: 0.2-0.4 x 45deg Laser engraved arrow marks S1 (CV) Laser engraved FL value Chips: <0.5 mm Coatings (IBS): S1 (CV, arrow marks): AR<0.1% @ 515 nm, AOI=0 deg S2: AR<0.1% @ 515 nm, AOI=0 deg LIDT (estimate): >0.25 J/cm², 515 nm, 500 fs, 10kHz | Lenses | https://optoshop.optoman.com/products/pcv-f250-uvfs-25-4-ct2-0-ar784-ar784 | PAN6992 | 6 | AR<0.1% @ 515 nm | 25.4 |  |  |  | 515 |  |  | -115 | -250 | Plano-Concave | <λ/6 over CA
PCX-F100-UVFS-25.4-ET2.0-AR784-AR784 | Material: UVFS (JGS1) Diameter: 25.4 mm (+0/0.1 mm) Edge thickness: 2.0 mm (+/-0.1 mm) Central thickness: 3.788 mm (+/-0.1 mm) Clear aperture: >80% Surface quality, S1/S2: 20-10 S-D over CA MIL-PRF-13830B Surface irregularity, S1/S2: <λ/6@633 nm per CA Focal length: F=+100 mm @ 546.1 nm (+/-1%) ROC: 46.008 mm +-1% Centration error: <3 arcmin Protective chamfers: 0.2-0.4 x 45 deg Chip: <0.5 mm Laser engraved arrow marks S1 (CX) Laser engraved FL value Coatings (IBS): S1 (CX, arrow marks): AR<0.1% @ 515 nm, AOI=0 deg S2: AR<0.1% @ 515 nm, AOI=0 deg LIDT (estimate): >0.25 J/cm², 515 nm, 500 fs, 10kHz | Lenses | https://optoshop.optoman.com/products/pcx-f100-uvfs-25-4-et2-0-ar784-ar784 | PAN6974 | 21 | AR<0.1% @ 515 nm | 25.4 |  |  |  | 515 |  |  | 46 | 100 | Plano-Convex | <λ/6 over CA
PCV-F200-UVFS-25.4-CT2.0-AR784-AR784 | Material: UVFS (JGS1) Diameter: 25.4 mm (+0/0.1 mm) Central thickness: 2.0 mm (+/-0.1 mm) Edge thickness: 2.881 mm (+/- 0.1 mm) Clear aperture: >80% Surface quality, S1/S2: 20-10 S-D Surface irregularity, S1/S2: <λ/6@633 nm per CA Focal length: F=-200 mm @ 546.1 nm (+/-1%) ROC: -92.0158 mm +-1% Centration error: <3 arcmin Protective chamfers: 0.2-0.4 x 45deg Chip: <0.5mm Coatings (IBS): S1 (arrow marks, spherical side): AR<0.1% @ 515 nm, AOI=0 deg S2: AR<0.1% @ 515 nm, AOI=0 deg LIDT (estimate): >0.25 J/cm², 515 nm, 500 fs, 10kHz | Lenses | https://optoshop.optoman.com/products/pcv-f200-uvfs-25-4-ct2-0-ar784-ar784 | PAN6964 | 5 | AR<0.1% @ 515 nm | 25.4 |  |  |  | 515 |  |  | -92 | -200 | Plano-Concave | <λ/6 over CA
PCX-F150-UVFS-25.4-ET2.0-AR784-AR784 | Material: UVFS (JGS1) Diameter: 25.4 mm (+0/0.1 mm) Edge thickness: 2.0 mm (+/-0.1 mm) Central thickness: 3.179 mm (+/-0.1 mm) Clear aperture: >80% Surface quality, S1/S2: 20-10 S-D Surface irregularity, S1/S2: <λ/6@633 nm per CA Focal length: F=+150 mm @ 546.1 nm (+/-1%) ROC: 69.0115 mm +-1% Centration error: <3 arcmin Protective chamfers: 0.2-0.4 x 45deg Chip: <0.5mm Coatings (IBS): S1 (arrow marks, spherical side): AR<0.1% @ 515 nm, AOI=0 deg S2: AR<0.1% @ 515 nm, AOI=0 deg LIDT (estimate): >0.25 J/cm², 515 nm, 500 fs, 10kHz | Lenses | https://optoshop.optoman.com/products/pcx-f150-uvfs-25-4-et2-0-ar784-ar784 | PAN6963 | 22 | AR<0.1% @ 515 nm | 25.4 |  |  |  | 515 |  |  | 69 | 150 | Plano-Convex | <λ/6 over CA
PCX-F175-UVFS-25.4-ET2.0-AR784-AR784 | Material: UVFS (JGS1) Diameter: 25.4 mm (+0/0.1 mm) Edge thickness: 2.0 mm (+/-0.1 mm) Central thickness: 3.008 mm (+/-0.1 mm) Clear aperture: >80% Surface quality, S1/S2: 20-10 S-D Surface irregularity, S1/S2: <λ/6@633 nm per CA Focal length: F=+175 mm @ 546.1 nm (+/-1%) ROC: 80.514 mm +-1% Centration error: <3 arcmin Protective chamfers: 0.2-0.4 x 45deg Chip: <0.5mm Coatings (IBS): S1 (arrow marks, spherical side): AR<0.1% @ 515 nm, AOI=0 deg S2: AR<0.1% @ 515 nm, AOI=0 deg LIDT (estimate): >0.25 J/cm², 515 nm, 500 fs, 10kHz | Lenses | https://optoshop.optoman.com/products/pcx-f175-uvfs-25-4-et2-0-ar784-ar784 | PAN6962 | 24 | AR<0.1% @ 515 nm | 25.4 |  |  |  | 515 |  |  | 80.5 | 175 | Plano-Convex | <λ/6 over CA
PCV-F400-UVFS-25.4-CT2.0-AR548-AR548 | Material: UVFS (JGS1) Diameter: 25.4 mm (+0/0.1 mm) Edge thickness: 2.44 mm (+/-0.1 mm) Central thickness: 2.0 mm (+/-0.1 mm) Clear aperture: >80% Surface quality, S1/S2: 20-10 S-D over CA MIL-PRF-13830B Surface irregularity, S1/S2: <λ/6@633 nm per CA Focal length: F=-400 mm @ 546.1 nm (+/-1%) ROC, S1 (concave): -184.03 mm +-1% Centration error: <3 arcmin Protective chamfers: 0.2-0.4 x 45 deg Chips: <0.5 mm Laser engraved arrow marks S1 (CV) Laser engraved FL value Coatings (IBS): S1 (CX, arrow marks): AR<0.1% @ 1030 nm, AOI=0 deg S2: AR<0.1% @ 1030 nm, AOI=0 deg LIDT (estimate): > 0.5 J/cm2, 1030 nm, 500 fs, 10 kHz | Lenses | https://optoshop.optoman.com/products/pcv-f400-uvfs-25-4-ct2-0-ar548-ar548 | PAN7059 | 11 | AR<0.1% @ 1030 nm | 25.4 |  |  |  | 1030 |  |  | -184 | -400 | Plano-Concave | <λ/6 over CA
PCX-F350-UVFS-25.4-ET2.0-AR548-AR548 | Material: UVFS (JGS1) Diameter: 25.4 mm (+0/0.1 mm) Edge thickness: 2.0 mm (+/-0.1 mm) Central thickness: 2.5 mm (+/-0.1 mm) Clear aperture: >80% Surface quality, S1/S2: 20-10 S-D over CA MIL-PRF-13830B Surface irregularity, S1/S2: <λ/6@633 nm per CA Focal length: F=+350 mm @ 546.1 nm (+/-1%) ROC, S1 (convex): +161.03 mm +-1% Centration error: <3 arcmin Protective chamfers: 0.2-0.4 x 45 deg Chips: <0.5 mm Laser engraved arrow marks S1 (CX) Laser engraved FL value Coatings (IBS): S1 (CX, arrow marks): AR<0.1% @ 1030 nm, AOI=0 deg S2: AR<0.1% @ 1030 nm, AOI=0 deg LIDT (estimate): > 0.5 J/cm2, 1030 nm, 500 fs, 10 kHz | Lenses | https://optoshop.optoman.com/products/pcx-f350-uvfs-25-4-et2-0-ar548-ar548 | PAN7058 | 10 | AR<0.1% @ 1030 nm | 25.4 |  |  |  | 1030 |  |  | 161 | 350 | Plano-Convex | <λ/6 over CA
PCX-F700-UVFS-25.4-ET2.0-AR548-AR548 | Material: UVFS (JGS1) Diameter: 25.4 mm (+0/0.1 mm) Edge thickness: 2.0 mm (+/-0.1 mm) Central thickness: 2.251 mm (+/-0.1 mm) Clear aperture: >80% Surface quality, S1/S2: 20-10 S-D over CA MIL-PRF-13830B Surface irregularity, S1/S2: <λ/6@633 nm per CA Focal length: F=+700 mm @ 546.1 nm (+/-1%) ROC, S1 (convex): +322.0545 mm +-1% Centration error: <3 arcmin Protective chamfers: 0.2-0.4 x 45 deg Chips: <0.5 mm Laser engraved arrow marks S1 (CX) Laser engraved FL value Coatings (IBS): S1 (CX, arrow marks): AR<0.1% @ 1030 nm, AOI=0 deg S2: AR<0.1% @ 1030 nm, AOI=0 deg LIDT (estimate): > 0.5 J/cm2, 1030 nm, 500 fs, 10 kHz | Lenses | https://optoshop.optoman.com/products/pcx-f700-uvfs-25-4-et2-0-ar548-ar548 | PAN7057 | 14 | AR<0.1% @ 1030 nm | 25.4 |  |  |  | 1030 |  |  | 322.1 | 700 | Plano-Convex | <λ/6 over CA
PCX-F75-UVFS-25.4-ET2.0-AR548-AR548 | Material: UVFS (JGS1) Diameter: 25.4 mm (+0/0.1 mm) Edge thickness: 2.0 mm (+/-0.1 mm) Central thickness: 4.423 mm (+/-0.1 mm) Clear aperture: >80% Surface quality, S1/S2: 20-10 S-D over CA MIL-PRF-13830B Surface irregularity, S1/S2: <λ/6@633 nm per CA Focal length: F=+75 mm @ 546.1 nm (+/-1%) ROC, S1 (convex): +34.5 mm +-1% Centration error: <3 arcmin Protective chamfers: 0.2-0.4 x 45 deg Chips: <0.5 mm Laser engraved arrow marks S1 (CX) Laser engraved FL value Coatings (IBS): S1 (CX, arrow marks): AR<0.1% @ 1030 nm, AOI=0 deg S2: AR<0.1% @ 1030 nm, AOI=0 deg LIDT (estimate): > 0.5 J/cm2, 1030 nm, 500 fs, 10 kHz | Lenses | https://optoshop.optoman.com/products/pcx-f75-uvfs-25-4-et2-0-ar548-ar548 | PAN7056 | 16 | AR<0.1% @ 1030 nm | 25.4 |  |  |  | 1030 |  |  | 34.5 | 75 | Plano-Convex | <λ/6 over CA
PCX-F400-UVFS-25.4-ET2.0-AR548-AR548 | Material: UVFS (JGS1) Diameter: 25.4 mm (+0/0.1 mm) Edge thickness: 2.0 mm (+/-0.1 mm) Central thickness: 2.44 mm (+/-0.1 mm) Clear aperture: >80% Surface quality, S1/S2: 20-10 S-D over CA MIL-PRF-13830B Surface irregularity, S1/S2: <λ/6@633 nm per CA Focal length: F=+400 mm @ 546.1 nm (+/-1%) ROC, S1 (convex): +184.03 mm +-1% Centration error: <3 arcmin Protective chamfers: 0.2-0.4 x 45 deg Chips: <0.5 mm Laser engraved arrow marks S1 (CX) Laser engraved FL value Coatings (IBS): S1 (CX, arrow marks): AR<0.1% @ 1030 nm, AOI=0 deg S2: AR<0.1% @ 1030 nm, AOI=0 deg LIDT (estimate): > 0.5 J/cm2, 1030 nm, 500 fs, 10 kHz | Lenses | https://optoshop.optoman.com/products/pcx-f400-uvfs-25-4-et2-0-ar548-ar548 | PAN7055 | 13 | AR<0.1% @ 1030 nm | 25.4 |  |  |  | 1030 |  |  | 184 | 400 | Plano-Convex | <λ/6 over CA
PCV-F50-UVFS-25.4-CT2.0-AR548-AR548 | Material: UVFS (JGS1) Diameter: 25.4 mm (+0/0.1 mm) Edge thickness: 5.823 mm (+/-0.1 mm) Central thickness: 2.0 mm (+/-0.1 mm) Clear aperture: >80% Surface quality, S1/S2: 20-10 S-D over CA MIL-PRF-13830B Surface irregularity, S1/S2: <λ/6@633 nm per CA Focal length: F=-50 mm @ 546.1 nm (+/-1%) ROC, S1 (concave): -23.004 mm +-1% Centration error: <3 arcmin Protective chamfers: 0.2-0.4 x 45 deg Chips: <0.5 mm Laser engraved arrow marks S1 (CV) Laser engraved FL value Coatings (IBS): S1 (CX, arrow marks): AR<0.1% @ 1030 nm, AOI=0 deg S2: AR<0.1% @ 1030 nm, AOI=0 deg LIDT (estimate): > 0.5 J/cm2, 1030 nm, 500 fs, 10 kHz | Lenses | https://optoshop.optoman.com/products/pcv-f50-uvfs-25-4-ct2-0-ar548-ar548 | PAN7054 | 38 | AR<0.1% @ 1030 nm | 25.4 |  |  |  | 1030 |  |  | -23 | -50 | Plano-Convex | <λ/6 over CA
PCX-F300-UVFS-25.4-ET2.0-AR548-AR548 | Material: UVFS (JGS1) Diameter: 25.4 mm (+0/0.1 mm) Edge thickness: 2.0 mm (+/-0.1 mm) Central thickness: 2.586 mm (+/-0.1 mm) Clear aperture: >80% Surface quality, S1/S2: 20-10 S-D over CA MIL-PRF-13830B Surface irregularity, S1/S2: <λ/6@633 nm per CA Focal length: F=+300 mm @ 546.1 nm (+/-1%) ROC, S1 (convex): +138.023 mm +-1% Centration error: <3 arcmin Protective chamfers: 0.2-0.4 x 45 deg Chips: <0.5 mm Laser engraved arrow marks S1 (CX) Laser engraved FL value Coatings (IBS): S1 (CV, arrow marks): AR<0.1% @ 1030 nm, AOI=0 deg S2: AR<0.1% @ 1030 nm, AOI=0 deg LIDT (estimate): > 0.5 J/cm2, 1030 nm, 500 fs, 10 kHz | Lenses | https://optoshop.optoman.com/products/pcx-f300-uvfs-25-4-et2-0-ar548-ar548 | PAN7052 | 19 | AR<0.1% @ 1030 nm | 25.4 |  |  |  | 1030 |  |  | 138 | 300 | Plano-Convex | <λ/6 over CA
PCX-F50-UVFS-25.4-ET2.0-AR548-AR548 | Material: UVFS (JGS1) Diameter: 25.4 mm (+0/0.1 mm) Edge thickness: 2.0 mm (+/-0.1 mm) Central thickness: 5.824 mm (+/-0.1 mm) Clear aperture: >80% Surface quality, S1/S2: 20-10 S-D over CA MIL-PRF-13830B Surface irregularity, S1/S2: <λ/6@633 nm per CA Focal length: F=+50 mm @ 546.1 nm (+/-1%) ROC, S1 (convex): +23.0 mm +-1% Centration error: <3 arcmin Protective chamfers: 0.2-0.4 x 45 deg Chips: <0.5 mm Laser engraved arrow marks S1 (CX) Laser engraved FL value Coatings (IBS): S1 (CX, arrow marks): AR<0.1% @ 1030 nm, AOI=0 deg S2: AR<0.1% @ 1030 nm, AOI=0 deg LIDT (estimate): > 0.5 J/cm2, 1030 nm, 500 fs, 10 kHz | Lenses | https://optoshop.optoman.com/products/pcx-f50-uvfs-25-4-et2-0-ar548-ar548 | PAN7051 | 15 | AR<0.1% @ 1030 nm | 25.4 |  |  |  | 1030 |  |  | 23 | 50 | Plano-Convex | <λ/6 over CA
PCX-F500-UVFS-25.4-ET2.0-AR548-AR548 | Material: UVFS (JGS1) Diameter: 25.4 mm (+0/0.1 mm) Edge thickness: 2.0 mm (+/-0.1 mm) Central thickness: 2.351 mm (+/-0.1 mm) Clear aperture: >80% Surface quality, S1/S2: 20-10 S-D over CA MIL-PRF-13830B Surface irregularity, S1/S2: <λ/6@633 nm per CA Focal length: F=+500 mm @ 546.1 nm (+/-1%) ROC, S1 (convex): +230.039 mm +-1% Centration error: <3 arcmin Protective chamfers: 0.2-0.4 x 45 deg Chips: <0.5 mm Laser engraved arrow marks S1 (CX) Laser engraved FL value Coatings (IBS): S1 (CV, arrow marks): AR<0.1% @ 1030 nm, AOI=0 deg S2: AR<0.1% @ 1030 nm, AOI=0 deg LIDT (estimate): > 0.5 J/cm2, 1030 nm, 500 fs, 10 kHz | Lenses | https://optoshop.optoman.com/products/pcx-f500-uvfs-25-4-et2-0-ar548-ar548 | PAN7048 | 17 | AR<0.1% @ 1030 nm | 25.4 |  |  |  | 1030 |  |  | 230 | 500 | Plano-Convex | <λ/6 over CA
PCV-F125-UVFS-25.4-CT2.0-AR548-AR548 | Material: UVFS (JGS1) Diameter: 25.4 mm (+0/0.1 mm) Edge thickness: 3.42 mm (+/-0.1 mm) Central thickness: 2.0 mm (+/-0.1 mm) Clear aperture: >80% Surface quality, S1/S2: 20-10 S-D over CA MIL-PRF-13830B Surface irregularity, S1/S2: <λ/6@633 nm per CA Focal length: F=-125 mm @ 546.1 nm (+/-1%) ROC, S1 (concave): -57.51 mm +-1% Centration error: <3 arcmin Protective chamfers: 0.2-0.4 x 45 deg Chips: <0.5 mm Laser engraved arrow marks S1 (CV) Laser engraved FL value Coatings (IBS): S1 (CV, arrow marks): AR<0.1% @ 1030 nm, AOI=0 deg S2: AR<0.1% @ 1030 nm, AOI=0 deg LIDT (estimate): > 0.5 J/cm2, 1030 nm, 500 fs, 10 kHz | Lenses | https://optoshop.optoman.com/products/pcv-f125-uvfs-25-4-ct2-0-ar548-ar548 | PAN7047 | 17 | AR<0.1% @ 1030 nm | 25.4 |  |  |  | 1030 |  |  | -57.5 | -125 | Plano-Concave | <λ/6 over CA
PCV-F150-UVFS-25.4-CT2.0-AR548-AR548 | Material: UVFS (JGS1) Diameter: 25.4 mm (+0/0.1 mm) Edge thickness: 3.179 mm (+/-0.1 mm) Central thickness: 2.0 mm (+/-0.1 mm) Clear aperture: >80% Surface quality, S1/S2: 20-10 S-D over CA MIL-PRF-13830B Surface irregularity, S1/S2: <λ/6@633 nm per CA Focal length: F=-150 mm @ 546.1 nm (+/-1%) ROC, S1 (concave): - 69.012 mm +-1% Centration error: <3 arcmin Protective chamfers: 0.2-0.4 x 45 deg Chips: <0.5 mm Laser engraved arrow marks S1 (CV) Laser engraved FL value Coatings (IBS): S1 (CV, arrow marks): AR<0.1% @ 1030 nm, AOI=0 deg S2: AR<0.1% @ 1030 nm, AOI=0 deg LIDT (estimate): > 0.5 J/cm2, 1030 nm, 500 fs, 10 kHz | Lenses | https://optoshop.optoman.com/products/pcv-f150-uvfs-25-4-ct2-0-ar548-ar548 | PAN7045 | 17 | AR<0.1% @ 1030 nm | 25.4 |  |  |  | 1030 |  |  | -69 | -150 | Plano-Concave | <λ/6 over CA
PCX-F175-UVFS-25.4-ET2.0-AR548-AR548 | Material: UVFS (JGS1) Diameter: 25.4 mm (+0/0.1 mm) Edge thickness: 2.0 mm (+/-0.1 mm) Central thickness: 3.008 mm (+/-0.1 mm) Clear aperture: >80% Surface quality, S1/S2: 20-10 S-D Surface irregularity, S1/S2: <λ/6@633 nm per CA Focal length: F=+175 mm @ 546.1 nm (+/-1%) ROC: 80.514 mm +-1% Centration error: <3 arcmin Protective chamfers: 0.2-0.4 x 45deg Chip: <0.5mm Coatings (IBS): S1 (arrow marks, spherical side): AR<0.1% @ 1030 nm, AOI=0 deg S2: AR<0.1% @ 1030 nm, AOI=0 deg LIDT (estimate): > 0.5 J/cm2, 1030 nm, 500 fs, 10 kHz | Lenses | https://optoshop.optoman.com/products/pcx-f175-uvfs-25-4-et2-0-ar548-ar548 | PAN7041 | 20 | AR<0.1% @ 1030 nm | 25.4 |  |  |  | 1030 |  |  | 80.5 | 175 | Plano-Convex | <λ/6 over CA
PCX-F200-UVFS-25.4-ET2.0-AR548-AR548 | Material: UVFS (JGS1) Diameter: 25.4 mm (+0/0.1 mm) Edge thickness: 2.0 mm (+/-0.1 mm) Central thickness: 2.881 mm (+/-0.1 mm) Clear aperture: >80% Surface quality, S1/S2: 20-10 S-D over CA MIL-PRF-13830B Surface irregularity, S1/S2: <λ/6@633 nm per CA Focal length: F=+200 mm @ 546.1 nm (+/-1%) ROC, S1 (convex): +92.016 mm +-1% Centration error: <3 arcmin Protective chamfers: 0.2-0.4 x 45 deg Chips: <0.5 mm Laser engraved arrow marks S1 (CX) Laser engraved FL value Coatings (IBS): S1 (CX, arrow marks): AR<0.1% @ 1030 nm, AOI=0 deg S2: AR<0.1% @ 1030 nm, AOI=0 deg LIDT (estimate): > 0.5 J/cm2, 1030 nm, 500 fs, 10 kHz | Lenses | https://optoshop.optoman.com/products/pcx-f200-uvfs-25-4-et2-0-ar548-ar548 | PAN7040 | 24 | AR<0.1% @ 1030 nm | 25.4 |  |  |  | 1030 |  |  | 92 | 200 | Plano-Convex | <λ/6 over CA
PCX-F250-UVFS-25.4-ET2.0-AR548-AR548 | Material: UVFS (JGS1) Diameter: 25.4 mm (+0/0.1 mm) Edge thickness: 2.0 mm (+/-0.1 mm) Central thickness: 2.703 mm (+/-0.1 mm) Clear aperture: >80% Surface quality, S1/S2: 20-10 S-D over CA MIL-PRF-13830B Surface irregularity, S1/S2: <λ/6@633 nm per CA Focal length: F=+250 mm @ 546.1 nm (+/-1%) ROC, S1 (convex): +115.02 mm +-1% Centration error: <3 arcmin Protective chamfers: 0.2-0.4 x 45 deg Chips: <0.5 mm Laser engraved arrow marks S1 (CX) Laser engraved FL value Coatings (IBS): S1 (CX, arrow marks): AR<0.1% @ 1030 nm, AOI=0 deg S2: AR<0.1% @ 1030 nm, AOI=0 deg LIDT (estimate): > 0.5 J/cm2, 1030 nm, 500 fs, 10 kHz | Lenses | https://optoshop.optoman.com/products/pcx-f250-uvfs-25-4-et2-0-ar548-ar548 | PAN7039 | 41 | AR<0.1% @ 1030 nm | 25.4 |  |  |  | 1030 |  |  | 115 | 250 | Plano-Convex | <λ/6 over CA
PCV-F75-UVFS-25.4-CT2.0-AR548-AR548 | Material: UVFS (JGS1) Diameter: 25.4 mm (+0/0.1 mm) Edge thickness: 4.422 mm (+/-0.1 mm) Central thickness: 2.0 mm (+/-0.1 mm) Clear aperture: >80% Surface quality, S1/S2: 20-10 S-D over CA MIL-PRF-13830B Surface irregularity, S1/S2: <λ/6@633 nm per CA Focal length: F=-75 mm @ 546.1 nm (+/-1%) ROC, S1 (concave): -34.506 mm +-1% Centration error: <3 arcmin Protective chamfers: 0.2-0.4 x 45 deg Chips: <0.5 mm Laser engraved arrow marks S1 (CV) Laser engraved FL value Coatings (IBS): S1 (CV, arrow marks): AR<0.1% @ 1030 nm, AOI=0 deg S2: AR<0.1% @ 1030 nm, AOI=0 deg LIDT (estimate): > 0.5 J/cm2, 1030 nm, 500 fs, 10 kHz | Lenses | https://optoshop.optoman.com/products/pcv-f75-uvfs-25-4-ct2-0-ar548-ar548 | PAN7037 | 29 | AR<0.1% @ 1030 nm | 25.4 |  |  |  | 1030 |  |  | -34.5 | -75 | Plano-Concave | <λ/6 over CA
PCV-F100-UVFS-25.4-CT2.0-AR548-AR548 | Material: UVFS (JGS1) Diameter: 25.4 mm (+0/0.1 mm) Edge thickness: 3.788 mm (+/-0.1 mm) Central thickness: 2.0 mm (+/-0.1 mm) Clear aperture: >80% Surface quality, S1/S2: 20-10 S-D over CA MIL-PRF-13830B Surface irregularity, S1/S2: <λ/6@633 nm per CA Focal length: F=-100 mm @ 546.1 nm (+/-1%) ROC, S1 (concave): -46.008 mm +-1% Centration error: <3 arcmin Protective chamfers: 0.2-0.4 x 45 deg Chips: <0.5 mm Laser engraved arrow marks S1 (CV) Laser engraved FL value Coatings (IBS): S1 (CV, arrow marks): AR<0.1% @ 1030 nm, AOI=0 deg S2: AR<0.1% @ 1030 nm, AOI=0 deg LIDT (estimate): > 0.5 J/cm2, 1030 nm, 500 fs, 10 kHz | Lenses | https://optoshop.optoman.com/products/pcv-f100-uvfs-25-4-ct2-0-ar548-ar548 | PAN7036 | 58 | AR<0.1% @ 1030 nm | 25.4 |  |  |  | 1030 |  |  | -46 | -100 | Plano-Concave | <λ/6 over CA
PCV-F250-UVFS-25.4-CT2.0-AR548-AR548 | Material: UVFS (JGS1) Diameter: 25.4 mm (+0/0.1 mm) Edge thickness: 2.703 mm (+/-0.1 mm) Central thickness: 2.0 mm (+/-0.1 mm) Clear aperture: >80% Surface quality, S1/S2: 20-10 S-D over CA MIL-PRF-13830B Surface irregularity, S1/S2: <λ/6@633 nm per CA Focal length: F=-250 mm @ 546.1 nm (+/-1%) ROC, S1 (concave): -115.0195 mm +-1% Centration error: <3 arcmin Protective chamfers: 0.2-0.4 x 45 deg Chips: <0.5 mm Laser engraved arrow marks S1 (CV) Laser engraved FL value Coatings (IBS): S1 (CV, arrow marks): AR<0.1% @ 1030 nm, AOI=0 deg S2: AR<0.1% @ 1030 nm, AOI=0 deg LIDT (estimate): > 0.5 J/cm2, 1030 nm, 500 fs, 10 kHz | Lenses | https://optoshop.optoman.com/products/pcv-f250-uvfs-25-4-ct2-0-ar548-ar548 | PAN7035 | 25 | AR<0.1% @ 1030 nm | 25.4 |  |  |  | 1030 |  |  | -115 | -250 | Plano-Concave | <λ/6 over CA
PCX-F100-UVFS-25.4-ET2.0-AR548-AR548 | Material: UVFS (JGS1) Diameter: 25.4 mm (+0/0.1 mm) Edge thickness: 2.0 mm (+/-0.1 mm) Central thickness: 3.788 mm (+/-0.1 mm) Clear aperture: >80% Surface quality, S1/S2: 20-10 S-D over CA MIL-PRF-13830B Surface irregularity, S1/S2: <λ/6@633 nm per CA Focal length: F=+100 mm @ 546.1 nm (+/-1%) ROC, S1 (convex): +46.008 mm +-1% Centration error: <3 arcmin Protective chamfers: 0.2-0.4 x 45 deg Chips: <0.5 mm Laser engraved arrow marks S1 (CX) Laser engraved FL value Coatings (IBS): S1 (CX, arrow marks): AR<0.1% @ 1030 nm, AOI=0 deg S2: AR<0.1% @ 1030 nm, AOI=0 deg LIDT (estimate): > 0.5 J/cm2, 1030 nm, 500 fs, 10 kHz | Lenses | https://optoshop.optoman.com/products/pcx-f100-uvfs-25-4-et2-0-ar548-ar548 | PAN7033 | 30 | AR<0.1% @ 1030 nm | 25.4 |  |  |  | 1030 |  |  | 46 | 100 | Plano-Convex | <λ/6 over CA
PCV-F200-UVFS-25.4-CT2.0-AR548-AR548 | Material: UVFS (JGS1) Diameter: 25.4 mm (+0/0.1 mm) Edge thickness: 2.881 mm (+/-0.1 mm) Central thickness: 2.0 mm (+/-0.1 mm) Clear aperture: >80% Surface quality, S1/S2: 20-10 S-D over CA MIL-PRF-13830B Surface irregularity, S1/S2: <λ/6@633 nm per CA Focal length: F=-200 mm @ 546.1 nm (+/-1%) ROC, S1 (concave): -92.0158 mm +-1% Centration error: <3 arcmin Protective chamfers: 0.2-0.4 x 45 deg Chips: <0.5 mm Laser engraved arrow marks S1 (CV) Laser engraved FL value Coatings (IBS): S1 (CV, arrow marks): AR<0.1% @ 1030 nm, AOI=0 deg S2: AR<0.1% @ 1030 nm, AOI=0 deg LIDT (estimate): > 0.5 J/cm2, 1030 nm, 500 fs, 10 kHz | Lenses | https://optoshop.optoman.com/products/pcv-f200-uvfs-25-4-ct2-0-ar548-ar548 | PAN7030 | 20 | AR<0.1% @ 1030 nm | 25.4 |  |  |  | 1030 |  |  | -92 | -200 | Plano-Concave | <λ/6 over CA
PCX-F150-UVFS-25.4-ET2.0-AR548-AR548 | Material: UVFS (JGS1) Diameter: 25.4 mm (+0/0.1 mm) Edge thickness: 2.0 mm (+/-0.1 mm) Central thickness: 3.179 mm (+/-0.1 mm) Clear aperture: >80% Surface quality, S1/S2: 20-10 S-D over CA MIL-PRF-13830B Surface irregularity, S1/S2: <λ/6@633 nm per CA Focal length: F=+150 mm @ 546.1 nm (+/-1%) ROC, S1 (convex): +69.0115 mm +-1% Centration error: <3 arcmin Protective chamfers: 0.2-0.4 x 45 deg Chips: <0.5 mm Laser engraved arrow marks S1 (CX) Laser engraved FL value Coatings (IBS): S1 (CX, arrow marks): AR<0.1% @ 1030 nm, AOI=0 deg S2: AR<0.1% @ 1030 nm, AOI=0 deg LIDT (estimate): > 0.5 J/cm2, 1030 nm, 500 fs, 10 kHz | Lenses | https://optoshop.optoman.com/products/pcx-f150-uvfs-25-4-et2-0-ar548-ar548 | PAN7027 | 41 | AR<0.1% @ 1030 nm | 25.4 |  |  |  | 1030 |  |  | 69 | 150 | Plano-Convex | <λ/6 over CA
PP-IRFS-25.4-2.0-AR196-AR196 | Substrates material: IRFS (Corning 7978 0F) Diameter: 25.4 mm +0/-0.1 mm Thickness: 2.0 mm +/-0.1 mm Clear aperture: min 20 mm Surface quality, S1/S2: 20-10 S-D per CA (MIL-PRF-13830B) Transmitted WFD: <λ/8@633 nm per CA Parallelism: < 20 arcsec Protective chamfers: 0.2 - 0.4 mm x 45° Coatings (IBS): S1: AR_abs<0.3% @ 900 nm - 1160 nm, AOI=0 deg S2: AR_abs<0.3% @ 900 nm - 1160 nm, AOI=0 deg GDD (S1+S2+IRFS substrate) <90 fs^2 LIDT: high power applications | Windows | https://optoshop.optoman.com/products/pp-irfs-25-4-2-0-ar196-ar196 | PAN1652 | 0 | AR_abs<0.3% @ 900 nm - 1160 nm | 25.4 | 2 |  |  | 900-1160 | [7 empty] | <λ/8 over CA
PP-MgF2-25.4-1.0-AR251-AR251 | Substrates material: MgF2 Orientation: c-cut theta=0 deg +/-12 arcmin Diameter: 25.4 mm +0/-0.1 mm Thickness: 1.0 mm +/-0.1 mm Clear aperture: min 20 mm Surface quality, S1/S2: 60-40 S-D per CA Transmitted WFD: <λ/8@633 nm per CA Parallelism: < 20 arcsec Protective chamfers: 0.2 - 0.4 mm x 45° Coatings (IBS): S1: R_abs<0.65% (best effort <0,5%) 900-1100nm + R_abs <1.9% 700-900nm + R_abs <1.6% 1100-1300nm (R_avg <1.2%@ 700-1300nm), AOI=0 deg S2: R_abs<0.65% (best effort <0,5%) 900-1100nm + R_abs <1.9% 700-900nm + R_abs <1.6% 1100-1300nm (R_avg <1.2%@ 700-1300nm), AOI=0 deg GDD (S1+S2+MgF2 substrate) <30 fs^2 LIDT: high power applications | Windows | https://optoshop.optoman.com/products/pp-mgf2-25-4-1-0-ar251-ar251 | PAN2159 | 0 | R_abs<0.65% (best effort <0,5%) 900-1100nm + R_abs <1.9% 700-900nm + R_abs <1.6% 1100-1300nm (R_avg <1.2%@ 700-1300nm) | 25.4 | 1 |  |  | 700-1300 | [7 empty] | <λ/8 over CA
PP-UVFS-25.4-6.35-AR43-AR43 | Substrate material: Corning 7980 0F Diameter: 25.4 mm +0/-0.1 mm Thickness: 6.35 mm +/-0.1 mm Coated area: min 22.86 mm Clear aperture: min 22.86 mm Surface quality, S1/S2: 10-5 SD Surface flatness S1/S2: λ/10 or better @633 nm over 20 mm Transmitted WFD: λ/10 or better @633 nm per CA Parallelism: < 3 arcmin Protective chamfers: 0.2 - 0.40mm x 45° Chips: <0.2 mm stoned Coatings (IBS): S1: AR<0.1% @ 355 nm, AOI 0 deg. S2: AR<0.1% @ 355 nm, AOI 0 deg. LIDT: 7.5 J/cm^2 @ 355nm @20ns @ 20Hz (S-on-1, S=1000 pulses) | Windows | https://optoshop.optoman.com/products/pp-uvfs-25-4-6-35-ar43-ar43 | PAN2177 | 52 | AR<0.1% @ 355 nm | 25.4 | 6.35 |  |  | 355 | [7 empty] | <λ/10 over CA
PP-UVFS-25.4-6.35-2AR40 | Substrate material: Corning 7980 0F Diameter: 25.4 mm +0/-0.1 mm Thickness: 6.35 mm +/-0.1 mm Coated area: min 22.86 mm Clear aperture: min 22.86 mm Surface quality, S1/S2: 10-5 SD Surface flatness S1/S2: λ/10 or better @633 nm over 20 mm Transmitted WFD: λ/10 or better @633 nm per CA Parallelism: < 3 arcmin Protective chamfers: 0.2 - 0.40mm x 45° Chips: <0.2 mm stoned Coatings (IBS): S1: AR<0.1% @ 532 nm, AOI 0 deg. S2: AR<0.1% @ 532 nm, AOI 0 deg. LIDT: 10 J/cm^2 @ 532nm @20ns @ 20Hz (S-on-1, S=1000 pulses) | Windows | https://optoshop.optoman.com/products/pp-uvfs-25-4-6-35-2ar40 | PAN2178 | 68 | AR<0.1% @ 532 nm | 25.4 | 6.35 |  |  | 532 | [7 empty] | <λ/10 over 20 mm area
PP-UVFS-12.7-3.0-AR4-AR4 | Material: UVFS (Corning 7980 0F) Diameter: 12.7 mm (+0/-0.1) mm Thickness: 3 mm (+/-0.1) mm Clear aperture: >90% Surface quality, S1/S2: 10-5 S-D Surface flatness, S1/S2: <λ/10@633 nm Transmitted Wave-front distortion: <λ/10 @ 633 nm over CA Parallelism: <10 arcsec Protective chamfers: 0.1-0.2 mm x 45 deg Chips: <0.1 mm (<0.05 mm best effort) S1: AR<0.1% @ 1064 nm, AOI 0 deg. S2: AR<0.1% @ 1064 nm, AOI 0 deg. | Windows | https://optoshop.optoman.com/products/pp-uvfs-12-7-3-0-ar4-ar4 | PAN3821 | 0 | AR<0.1% @ 1064 nm | 12.7 | 3 |  |  | 1064 | [7 empty] | <λ/10 over CA
PP-UVFS-38.1-6.35-AR528-AR528 | Material: UVFS (Corning 7980 0F) Diameter: 38.1 mm (+0/-0.1 mm) Thickness: 6.35 mm (+/-0.1 mm) Clear aperture: min 30 mm Surface quality, S1/S2: 20-10 S-D over CA (MIL-PRF-13830B) Transmitted WFD: <λ/10@ 633 nm over CA Parallelism: <5 arcmin Protective chamfers: 0.2-0.3 mm x 45° Chips: <0.2 mm stoned Coatings (IBS): S1: AR<0.1% @ 1030 nm, AOI=0° Absorption reduced <5 ppm or lower @ 1030 nm and low scattering loss. S2: AR<0.1% @ 1030 nm, AOI=0° LIDT info: >0.1 J/cm2 @ 190 fs 1MHz repetition rate. | Windows | https://optoshop.optoman.com/products/pp-uvfs-38-1-6-35-ar528-ar528 | PAN4601 | 1 | AR<0.1% @ 1030 nm | 38.1 | 6.35 |  |  | 1030 | [7 empty] | <λ/10 over CA
PP-UVFS-12.7-2.0-AR636-AR636 | Material: UVFS Diameter: 12.7mm +0/-0.1 mm Thickness: 2.0 mm +/-0.1 mm Clear aperture: min 10 mm Surface quality, S1/S2: 20-10 S-D over CA MIL-PRF-13830B Transmitted WFD: <λ/8 @ 633 nm per CA Parallelism: < 1 arcmin Protective chamfers: 0.2-0.4 mm x 45° Chips: <0.2 mm stoned Coatings (IBS): S1: AR < 0.1% @ 515 nm + 1030 nm, AOI 0 deg S2: AR < 0.1% @ 515 nm + 1030 nm, AOI 0 deg LIDT optimized for : 1030 nm, 100 μJ, <250 fs, up to 300 kHz, w=0.4 mm 515 nm, 50 μJ, <250 fs, up to 300 kHz, w=0.4 mm | Windows | https://optoshop.optoman.com/products/pp-uvfs-12-7-2-0-ar636-ar636 | PAN5523 | 122 | AR < 0.1% @ 515 nm + 1030 nm | 12.7 | 2 |  |  | 515+1030 | [7 empty] | <λ/8 over CA
PP-UVFS-12.7-3.0-AR483-AR483 | Material: UVFS (Corning 7980 0F) Diameter: 12.7 mm (+0/-0.1) mm Thickness: 3.0 mm (+/-0.1) mm Clear aperture: >90% Surface quality, S1/S2: 20-10 S-D Surface flatness, S1/S2: <λ/10@633 nm Transmitted Wave-front distortion: <λ/10 @ 633 nm over CA Parallelism: <10 arcsec Protective chamfers: 0.1-0.2 mm x 45 deg Chips: <0.1 mm (<0.05 mm best effort) Coating (IBS): S1: AR<0.1% @ 515 nm, AOI=0 deg S2: AR<0.1% @ 515 nm, AOI=0 deg | Windows | https://optoshop.optoman.com/products/pp-uvfs-12-7-3-0-ar483-ar483 | PAN6487 | 10 | AR<0.1% @ 515 nm | 12.7 | 3 |  |  | 515 | [7 empty] | <λ/10 over CA
PP-UVFS-38.1-6.35-AR483-AR483 | Material: UVFS Diameter: 38.1 mm (+0/-0.1 mm) Thickness: 6.35 mm (+/-0.1 mm) Clear aperture: min 30 mm Surface quality, S1/S2: 20-10 S-D over CA (MIL-PRF-13830B) Transmitted WFD: <λ/10@ 633 nm over CA Parallelism: <5 arcmin Protective chamfers: 0.2-0.3 mm x 45° Chips: <0.2 mm stoned Coatings (IBS): S1: AR<0.1% @ 515 nm, AOI=0° Absorption reduced <5 ppm or lower @ 515 nm and low scattering loss. (best effort <1-2ppm per surface) S2: AR<0.1% @ 515 nm, AOI=0° LIDT info: >0.1 J/cm2 @ 190 fs 1MHz repetition rate. | Windows | https://optoshop.optoman.com/products/pp-uvfs-38-1-6-35-ar483-ar483 | PAN6488 | 0 | AR<0.1% @ 515 nm | 38.1 | 6.35 |  |  | 515 | [7 empty] | <λ/10 over CA
PP-UVFS-25.4-3.0-AR772-AR772 | Substrate material: UVFS (C7980 0F KrF grade) Diameter: 25.4 mm +0/-0.1 mm Thickness: 3.0 mm +/-0.1 mm Clear aperture: >90% Surface quality, S1/S2: 10-5 S-D Surface flatness, S1/S2: <λ/10 @ 633 nm Parallelism: <3 arcmin Protective chamfers: 0.2-0.4 mm x 45 deg Chips: <0.2 mm stoned Coatings (IBS): S1: R<0.25% @ 266 nm, AOI= 0° S2: R<0.25% @ 266 nm, AOI= 0° | Windows | https://optoshop.optoman.com/products/pp-uvfs-25-4-3-0-ar772-ar772 | PAN6567 | 5 | R<0.25% @ 266 nm | 25.4 | 3 |  |  | 266 | [7 empty] | <λ/10 over CA
PP-UVFS-50.0-2.5-AR766-AR766 | Substrate material: UVFS (Corning 7980 0C) Diameter: 50.0 mm +0/-0.1 mm Thickness: 2.5 mm +/-0.1 mm Coated aperture: 48 mm +/-0.25 mm Clear aperture: min 40 mm Surface quality, S1/S2: 20-10 S-D over CA MIL-PRF-13830B Transmitted WFD: <λ PV @ 633 nm over CA Parallelism: <1 arcmin Protective chamfers: 0.3-0.5 mm x 45 deg Chips: <0.5 mm stoned Coatings (IBS): S1: AR_abs<1% @ 540 nm - 750 nm, AR_abs<5% @ 400 nm - 900 nm, AOI=0-12 deg S2: AR_abs<1% @ 540 nm - 750 nm, AR_abs<5% @ 400 nm - 900 nm, AOI=0-12 deg S1+substrates+S2 performance: T>98% @ 540 nm - 750 nm + T>90% @ 400 nm - 900 nm, AOI=0 deg LIDT:﻿ low power applications | Windows | https://optoshop.optoman.com/products/pp-uvfs-50-0-2-5-ar766-ar766 | PAN6602 | 0 | AR_abs<1% @ 540 nm - 750 nm, AR_abs<5% @ 400 nm - 900 nm | 50 | 2.5 |  |  | 400-900 | [7 empty] | <λ over CA
PP-UVFS-25.4-6.35-AR784-AR784 | Material: UVFS (Corning 7980 0F) Diameter: 25.4 mm (+0/-0.1 mm) Thickness: 6.35 mm (+/-0.1 mm) Clear aperture: >90% Surface quality, S1/S2: 10-5 S-D Surface flatness, S1/S2: <λ/10@633 nm Parallelism: <10 arcsec Protective chamfers: 0.2-0.4 mm x 45 deg Chips: <0.2 mm Coatings (IBS): S1: AR<0.1% @ 515 nm, AOI=0 deg S2: AR<0.1% @ 515 nm, AOI=0 deg LIDT (estimate): >0.25 J/cm², 515 nm, 500 fs, 10kHz | Windows | https://optoshop.optoman.com/products/pp-uvfs-25-4-6-35-ar784-ar784 | PAN7024 | 1 | AR<0.1% @ 515 nm | 25.4 | 6.35 |  |  | 515 | [7 empty] | Flatness: <λ/10 over CA
PP-UVFS-25.4-6.35-AR548-AR548 | Material: UVFS (Corning 7980 0F) Diameter: 25.4 mm (+0/-0.1 mm) Thickness: 6.35 mm (+/-0.1 mm) Clear aperture: >90% Surface quality, S1/S2: 10-5 S-D Surface flatness, S1/S2: <λ/10@633 nm Parallelism: <10 arcsec Protective chamfers: 0.2-0.4 mm x 45 deg Chips: <0.2 mm Coatings (IBS): S1: AR<0.1% @ 1030 nm, AOI=0 deg S2: AR<0.1% @ 1030 nm, AOI=0 deg LIDT (estimate): > 0.5 J/cm2, 1030 nm, 500 fs, 10 kHz | Windows | https://optoshop.optoman.com/products/pp-uvfs-25-4-6-35-ar548-ar548 | PAN7038 | 110 | AR<0.1% @ 1030 nm | 25.4 | 6.35 |  |  | 1030 | [7 empty] | Flatness: <λ/10 over CA
PCV-R23.0-UVFS-22.0-CT2.0-AR653-AR653 | Substrate material: UVFS (Corning 7980 0F) Diameter: 22.0 mm +0/-0.1 mm Edge thickness: [4.8 mm] Center thickness: 2.0 mm +/-0.2 mm Clear aperture: min 20 mm Surface quality, S1/S2: 20-10 S-D per CA as per MIL-PRF-13830B Surface form error, S1 (CV): 3/-(0.5) Surface form error, S2 (PL): 3/1(0.5) Focal length: F=-49.9 mm @ 532 nm & -51.2 mm @ 1064 nm Radius of curvature, S1 (CV): ROC=-23.0 mm +/-0.5 % Centration error: <3 arcmin Protective chamfers: 0.1 - 0.3 mm x 45° Laser engraved arrow indicates S1 (CV) Chips: <0.2 mm stoned Coatings (IBS): S1 (CV): Ru<0.15%@ 1064 + Ru<0.15%@ 532 nm + AR<10% @ 635 nm, AOI=0-2° S2 (PL): Ru<0.15%@ 1064 + Ru<0.15%@ 532 nm + AR<10% @ 635 nm, AOI=0-2° Total transmittance T>99.7% @ 1064 nm & 532 nm, AOI=0° LIDT: >2 J/cm2 @ 1064 nm, 300 ps & >1 J/cm2 @ 532 nm, 300 ps | Lenses | https://optoshop.optoman.com/products/pcv-r23-0-uvfs-22-0-ct2-0-ar653-ar653 | PAN5660 | 12 | Ru<0.15%@ 1064 + Ru<0.15%@ 532 nm + AR<10% @ 635 nm | 22 |  |  |  | 1064+532 |  |  | -23 | -49.9 | Plano-Concave | Surface form error <br> S1 (CV): 3/-(0.5), <br> S2 (PL): 3/1(0.5)
PCX-R22.0-UVFS-22.0-CT6.0-AR653-AR653 | Substrate material: UVFS (Corning 7980 0F) Diameter: 22.0 mm +0/-0.1 mm Edge thickness: [3.05 mm] Center thickness: 6.0 +/-0.2 mm Clear aperture: min 20 mm Surface quality, S1/S2: 20-10 S-D over CA as per MIL-PRF-13830B Surface form error, S1 (CX): 3/-(0.5) Surface form error, S2 (PL): 3/1(0.5) Focal length: F=+47.8 mm @ 532 nm & +48.9 mm @ 1064 nm Radius of curvature, S1 (CX): ROC=+22.0 mm +/-0.5 % Centration error: <3 arcmin Protective chamfers: 0.2-0.4 mm x 45° Laser engraved arrow indicates S1 (CX) Chips: <0.2 mm stoned Coatings (IBS): S1 (CX): Ru<0.15%@ 1064 + Ru<0.15%@ 532 nm + AR<10% @ 635 nm, AOI=0-2° S2 (PL): Ru<0.15%@ 1064 + Ru<0.15%@ 532 nm + AR<10% @ 635 nm, AOI=0-2° Total transmittance T>99.7% @ 1064 nm & 532 nm, AOI=0° LIDT: >2 J/cm2 @ 1064 nm, 300 ps & >1 J/cm2 @ 532 nm, 300 ps | Lenses | https://optoshop.optoman.com/products/pcx-r22-0-uvfs-22-0-ct6-0-ar653-ar653 | PAN5661 | 12 | Ru<0.15%@ 1064 + Ru<0.15%@ 532 nm + AR<10% @ 635 nm | 22 |  |  |  | 1064+532 |  |  | 22 | 47.8 | Plano-Convex | Surface form error <br> S1 (CV): 3/-(0.5) <br> S2 (PL): 3/1(0.5)
PCV-R1000-IRFS-12.7-ET6.35-LLM178+ | Substrate material: IRFS (JGS3 ) Diameter: 12.7 mm +0/-0.1 mm Edge thickness: 6.35 mm +/-0.1 mm Clear aperture: min 10 mm Surface quality, S1: 20-10 S-D over CA as per MIL-PRF13830B Surface quality, S2: commercial polishing (80-50 S-D) Surface form error, S1: 3/-(0.5) (L/4 @ 546 nm IRR) Surface form error, S2: NA Radius of curvature, S1: ROC=-1000 mm +/-1% Centration error: <5 arcmin Protective chamfers, S1/S2: 0.1-0.3 x 45deg Chips: <0.2 mm stoned Laser engraved arrow marks to S1 (CV) Coatings (IBS): S1 (arrow marks): HR>99,8%@2940 nm AOI = 0 deg S2: uncoated Enhanced LIDT. | Spherical Mirrors | https://optoshop.optoman.com/products/pcv-r1000-irfs-12-7-et6-35-llm178-1 | PAN6046 | 19 | HR>99.8%@2940 nm | 12.7 | 6.35 | 0 | 2940 |  |  |  | -1000 |  | Plano - Concave | <λ/4
PP-UVFS-30.0-6.35-LLM230 | Substrate material: UVFS Diameter: 30.0 mm +0/-0.1 mm Edge thickness: 6.35 mm +/-0.1 mm Clear aperture: min 25mm Surface quality, S1/S2: 20-10 S-D per CA (following MIL-PRF-13830B standard) Surface flatness, S1: <λ/3 @633 nm over any 15 mm dia. CA Parallelism: < 30 arcsec Protective chamfer: 0.2-0.5 mm x 45° Chips: <0.2 mm stoned Coatings (IBS): S1: HRa>99% @ 2940 nm + 1535 nm + Ta>85% @ 635 nm + Ra>75% @ 532 nm + 589 nm, AOI 45 deg S2 (arrow marks): uncoated | Laser Mirrors | https://optoshop.optoman.com/products/pp-uvfs-30-0-6-35-llm230 | PAN6328 | 0 | HRa>99% @ 2940 nm + 1535 nm + Ta>85% @ 635 nm + Ra>75% @ 532 nm + 589 nm | 30 | 6.35 | 45 | 2940+1535+635 | [7 empty] | <λ/3 over 15mm area
PP-UVFS-50.8-9.52-ULLM23 | Substrate material: UVFS Diameter: 50.8 mm +0/-0.1 mm Thickness: 9.52 mm +/-0.1 mm Clear aperture: min 40.64 Surface quality, S1: 10-5 S-D per CA Surface quality, S2: commercial polish Surface flatness, S1: λ/8 or better @ 633 nm over CA Parallelism: < 10 arcsec Protective chamfers: 0.1-0.4 mm x 45 deg. Chips: < 0.2 mm Coating (IBS): S1: Rs_avg>99.95% @ Rp_avg>99.9% @ 1000-1060 nm, ¦GDD Rs, Rp¦<20 fs2 @ 1000-1060 nm S2: SCC AOI 45 deg | Ultrafast Laser Mirrors | https://optoshop.optoman.com/products/pp-uvfs-50-8-9-52-ullm23 | PAN2124 | 0 | Rs_avg>99.95% @ Rp_avg>99.9% @ 1000-1060 nm | 50.8 | 9.52 | 45 | 1030 | [7 empty] | <λ/8 over CA
PP-UVFS-25.4-6.35-BBHR51 | Material: UVFS (Corning 7980 0F) Diameter: 25.4 mm (+0/-0.1 mm) Thickness: 6.35 mm (+/-0.1 mm) Clear aperture: >90% Surface quality, S1/S2: 20-10 S-D Surface flatness, S1/S2: <λ/10@633 nm over 11 mm Parallelism: <10 arcsec Protective chamfers: 0.1-0.4 mm x 45° Chips: <0.2 mm Coatings (IBS): S1 (arrow mark): Rp>99.9% @ 730 – 870 nm + Rs>99.9% @ 700 – 920 nm, AOI=45° (low GDD) S2: uncoated | Ultrafast Laser Mirrors | https://optoshop.optoman.com/products/pp-uvfs-25-4-6-35-bbhr51 | PAN4408 | 10 | Rp>99.9% @ 730 – 870 nm + Rs>99.9% @ 700 – 920 nm | 25.4 | 6.35 | 45 | 700-920 | [7 empty] | <λ/10 over 11mm area
PCV-R1250-UVFS-12.7-ET6.0-ULLM8 | Substrate material: UVFS Diameter: 12.7 mm +0/-0.1 mm Edge thickness: 6 mm +/-0.1 mm Center thickness: [5.98 mm ref.] Clear aperture: min 10 mm Radius of curvature, concave S1 (CV): ROC= -1250 mm +/-1% Radius of curvature, S2: FLAT Surface quality, S1: 20-10 S-D as per MIL-PRF-13830B Surface quality, S2: commercial polished Surface irregularity, S1: <λ/4 @633 nm per CA Centration error: <3 arcmin Protective chamfer: 0.1-0.3 mm x 45° Chips: <0.2 mm stoned Laser engraved arrow marks S1 (CV) Coatings (IBS): S1 (arrow marks, CV): HR>99.9%@1010 - 1050 nm, AOI=0 ° ¦GDD R¦<15 fs² S2: Uncoated | Spherical Mirrors | https://optoshop.optoman.com/products/pcv-r1250-uvfs-12-7-et6-0-ullm8 | PAN5086 | 0 | HR>99.9%@1010 - 1050 nm | 12.7 | 6 | 0 | 1030 |  |  |  | -1250 |  | Plano - Concave | <λ/4 over CA
PP-UVFS-38.1-9.52-ULLM5 | Material: UVFS (JGS1) Dimensions: 38.1 mm (+0/-0.1 mm) Thickness: 9.52 mm (+/-0.1 mm) Clear aperture: min 34 mm Surface quality, S1: 20-10 S-D per CA MIL-PRF-13830B Surface quality, S2: inspection polished (80-50 S-D) Surface flatness, S1: <λ/4 @ 633 nm over CA Parallelism: <5 arcmin Protective chamfers: <0.3-0.5 mm x 45° Coatings (IBS): S1 (arrow mark): HRs>99.95% & HRp>99.9% @ 1010 - 1050 nm, AOI=45° ¦GDD Rs¦<10 fs^2, ¦GDD Rp¦<20 fs^2 S2: SCC | Ultrafast Laser Mirrors | https://optoshop.optoman.com/products/pp-uvfs-38-1-9-52-ullm5 | PAN5258 | 0 | HRs>99.95% & HRp>99.9% @ 1010 - 1050 nm | 38.1 | 9.52 | 45 | 1030 | [7 empty] | <λ/4 over CA
PP-UVFS-25.4-6.35-LLM234 | Substrate material: UVFS Diameter: 25.4 mm +0/-0.1 mm Thickness: 6.35 mm +/-0.1 mm Clear aperture: min 20 mm Surface quality, S1/S2: 20-10 S-D over CA (MIL-PRF-13830B) Surface flatness, S1/S2: <λ/8 @ 633 nm any 5 mm aperture within CA Parallelism: <5 arcmin Protective chamfers: 0.2-0.4 mm x 45 deg Chips: <0.2 mm x 45 deg Coatings (IBS): S1(arrow marks): HRs>99.5% & HRp>99.2% @ 257 nm, AOI=45° (low GDD) S2: uncoated | Ultrafast Laser Mirrors | https://optoshop.optoman.com/products/pp-uvfs-25-4-6-35-llm234 | PAN6444 | 1 | HRs>99.5% & HRp>99.2% @ 257 nm | 25.4 | 6.35 | 45 | 257 | [7 empty] | <λ/8 over 5mm area
PP-UVFS-38.1-6.35-BBHR84 | Material: UVFS Diameter: 38.1 mm +0/-0.1 mm Thickness: 6.35 mm +/-0.1 mm Clear aperture: min 32.5 mm, centered Surface quality, S1: 20-10 S-D over CA MIL-PRF-13830B Surface quality, S2: commercial polishing (80-50 S-D) Surface flatness, S1: <λ/6 @ 633 nm over any 13 mm aperture within CA Parallelism: <5 arcmin Protective chamfers: 0.2 - 0.3 mm x 45° Chips: <0.2 mm stoned Laser engraved arrow marks to S1 Coatings (IBS): S1(arrow marks): HRsp > 99.9% @ 1030 nm + HRa_avg > 80% @ 400-800 nm, AOI 45 deg. S2: uncoated | Ultrafast Laser Mirrors | https://optoshop.optoman.com/products/pp-uvfs-38-1-6-35-bbhr84 | PAN6510 | 0 | HRsp > 99.9% @ 1030 nm + HRa_avg > 80% @ 400-800 nm | 38.1 | 6.35 | 45 | 1030+400-800 | [7 empty] | <λ/6 over 13mm area
PP-UVFS-50.8-9.52-BBHR51 | Material: UVFS Diameter: 50.8 mm (+0/-0.1 mm) Thickness: 9.52 mm (+/-0.1 mm) Clear aperture: >90% Surface quality, S1: 20-10 S-D Surface flatness, S1: <λ/10@633 nm over 18 mm Parallelism: <5 arcmin Protective chamfers: 0.2-0.3 mm x 45° Coatings (IBS): S1 (arrow mark): Rp>99.9% @ 730 – 870 nm + Rs>99.9% @ 700 – 920 nm, AOI=45° (low GDD) S2: uncoated | Ultrafast Laser Mirrors | https://optoshop.optoman.com/products/pp-uvfs-50-8-9-52-bbhr51 | PAN6720 | 8 | Rp>99.9% @ 730 – 870 nm + Rs>99.9% @ 700 – 920 nm | 50.8 | 9.52 | 45 | 700-920 | [7 empty] | <λ/10 over 18mm area
PP-UVFS-25.4-6.35-LLM252 | Material: UVFS (Corning 7980 0F) Diameter: 25.4 mm (+0/-0.1 mm) Thickness: 6.35 mm(+/-0.1 mm) Clear aperture: >85% Surface quality S1: 20-10 S-D Surface quality S2: commercial polish Surface flatness S1: λ/8 @ 633 nm over 10 mm diameter Surface irregularity S1: λ/10 @ 633 nm over CA Parallelism error: <5 arcmin Chamfers: 0.2 – 0.4 mm x 45° Chips: <0.25 mm Coatings (IBS): S1 (arrow marks): HRs>99.8% @ 740 – 860 nm + HRp>98.0% @ 750 – 850 nm, AOI=45° (¦GDDrs¦ < 30 fss @ 740-860 + ¦GDDrp¦ < 100 fss @760-840 nm) S2: Uncoated | Ultrafast Laser Mirrors | https://optoshop.optoman.com/products/pp-uvfs-25-4-6-35-llm252 | PAN6838 | 4 | HRs>99.8% @ 740 – 860 nm + HRp>98.0% @ 750 – 850 nm | 25.4 | 6.35 | 45 | 740-860 | [7 empty] | <λ/8 over 10mm area
PP-UVFS-38.1-12.7-LLM252 | Material: Corning 7980 0F Diameter: 38.1 mm (+0/-0.1 mm) Thickness: 12.7 mm(+/-0.15 mm) Clear aperture: >85% Surface quality S1: 20-10 S-D over CA MIL-PRF-13830B Surface quality S2: commercial polish Surface flatness S1: λ/8 @ 633 nm over 10 mm diameter Surface irregularity S1: λ/10 @ 633 nm over CA Parallelism error: <5 arcmin Chamfers: 0.2 – 0.4 mm x 45° (Chips: <0.25 mm) Coatings (IBS): S1 (arrow marks): HRs>99.8% @ 740 – 860 nm + HRp>98.0% @ 750 – 850 nm, AOI=45° (¦GDDrs¦ < 30 fss @ 740-860 + ¦GDDrp¦ < 100 fss @760-840 nm) S2: Uncoated | Ultrafast Laser Mirrors | https://optoshop.optoman.com/products/pp-uvfs-38-1-12-7-llm252 | PAN6839 | 6 | HRs>99.8% @ 740 – 860 nm + HRp>98.0% @ 750 – 850 nm | 38.1 | 12.7 | 45 | 740-860 | [7 empty] | <λ/8 over 10mm area
PP-UVFS-38.1-6.35-ULLM23 | Material: UVFS Dimensions: 38.1 mm (+0/-0.1 mm) Thickness: 6.35 mm (+/-0.1 mm) Clear aperture: min. 34.29 mm, centered Surface quality, S1: 20-10 S-D per CA (MIL-PRF-13830B) Surface flatness, S1: <λ/8@633 nm over center 20 mm aperture Surface S2: commercial polish Parallelism: <10 arcsec Protective chamfers: <0.25 mm x 45 deg Coating (IBS): S1 (arrow mark): Rs_avg>99.95% @ Rp_avg>99.9% @ 1000-1060 nm, ¦GDD Rs, Rp¦<20 fs2 @ 1000-1060 nm, AOI 45 deg S2: SCC | Ultrafast Laser Mirrors | https://optoshop.optoman.com/products/pp-uvfs-38-1-6-35-ullm23 | PAN7125 | 6 | Rs_avg>99.95% @ Rp_avg>99.9% @ 1000-1060 nm | 38.1 | 6.35 | 45 | 1030 | [7 empty] | <λ/8 over 10mm area
PP-UVFS-25.4-5.0-PR126 | Substrate material: UVFS (Corning 7980 0F) Diameter: 25.4 mm +0/-0.1 mm Thickness: 5.0 mm +/-0.1 mm Clear aperture: min 20 mm Surface quality, S1/S2: 20-10 S-D per CA Surface flatness, S1/S2: <λ/4 @633 nm per CA Parallelism: <1 arcmin Protective chamfer: 0.1 - 0.25 mm x 45° Chips: <0.3 mm stoned Coatings (IBS): S1 (arrow marks): Rs=99.0% +/-0.1% @ 1020 nm - 1070 nm, AOI=45 deg Low GDD Rs @ 1020 - 1070 nm, AOI=45 deg S2: Uncoated LIDT: >0.05 J/cm2, 1030 nm, 500 fs, 1 kHz (S-on-1, S=1000, 200 um) | Partial Reflectors | https://optoshop.optoman.com/products/pp-uvfs-25-4-5-0-pr126 | PAN5516 | 0 | Rs=99.0% +/-0.1% @ 1020 nm - 1070 nm | 25.4 | 5 | 45 |  |  | 1020-1070 | [5 empty] | <λ/4 per CA
PCV-R1000-UVFS-12.7-ET6.35-PR176-AR744 | Substrate: PCV-R1000-UVFS-12.7-ET6.35 Material: UVFS ( JGS1) Diameter: 12.7 mm +0/-0.1 mm Edge Thickness: 6.35 mm +/-0.1 mm Centre Thickness: 6.33 mm Clear Aperture (final): min 10 mm ROC, S1: -1000 mm +/-1% ROC, S2: FLAT Centration Error: <3 arcmin Protective chamfers: 0.1-0.3 x 45° Chips: <0.2 mm stoned Arrow Marks: Laser engraved arrow marks S1 Surface Quality, S1/S2: 20-10 S-D as per MIL-PRF-13830B Irregularity, S1/S2: L/10 @633nm per CA Coatings (IBS): S1: PR=99.95%+/-0.02%@671+1064 nm, AOI=0° S2: AR<0.2%@671+AR<0.1%@1064 nm, AOI=0° | Partial Reflectors | https://optoshop.optoman.com/products/pcv-r1000-uvfs-12-7-et6-35-pr176-ar744 | PAN6345 | 0 | PR=99.95%+/-0.02%@671+1064 nm | 12.7 | 6.35 | 0 |  |  | 1064+671 | [5 empty] | Irregularity: <λ/10 per CA
PP-UVFS-25.4-6.35-PR194 | Material: UVFS (Corning 7980 0F) Diameter: 25.4 mm +0/-0.1 mm Thickness: 6.35 mm +/-0.1 mm Clear Aperture: min. 20 mm centered Surface Quality, S1: 20-10 SD over CA Surface Quality, S2: 20-10 SD over CA Surface Flatness, S1: <λ/6@633 nm over any 6 mm diameter area Parallelism: 10 arcsec Protective chamfers: 0.1-0.4 mm x 45° Chips: 0.2 mm Markings: LOGO engraved Coatings (IBS): S1 (arrow marks): PRs = 95% +/-2% @ 1064 nm + 532 nm, AOI 45 deg S2: uncoated | Partial Reflectors | https://optoshop.optoman.com/products/pp-uvfs-25-4-6-35-pr194 | PAN7090 | 14 | PRs = 95% +/-2% @ 1064 nm + 532 nm | 25.4 | 6.35 | 45 |  |  | 1064+532 | [5 empty] | <λ/6 over 6 mm area
PP-UVFS-12.7-3.0-DM255-AR20 | Diameter: 12.7 mm +0/-0.1 mm Thickness: 3.0 mm +/-0.1 mm Clear aperture: min 10 mm Surface quality, S1/S2: 10-5 S-D per CA (as per MIL-PRF-13830B) Surface flatness, S1: <λ/8@633 nm over 6 mm CA Parallelism: <3 arcmin Protective chamfers: 0.2-0.4 mm x 45 deg Chips: <0.2 mm stoned Coatings (IBS): S1 (arrow marks): HRp>99.9% @ 515 nm + Rs<2% @ 1030 nm, AOI=45 deg S2: ARs<0.1% @ 1030 nm, AOI=45 deg | Wavelength Separators | https://optoshop.optoman.com/products/pp-uvfs-12-7-3-0-dm255-ar20 | PAN3753 | 45 | HRp>99.9% @ 515 nm + Rs<2% @ 1030 nm | 12.7 | 3 | 45 | 515 | 1030
PP-UVFS-25.4-3.0-DM337-AR661 | Material: UVFS (C7980 0F) Diameter: 25.4 mm +0/-0.1 mm Thickness: 3.0 mm +/-0.1 mm Clear aperture: min 23 mm Surface quality, S1/2: 20-10 S-D over CA MIL-PRF-13830B Surface flatness, S1: <λ/8 @ 633 nm per CA = 13 mm Surface irregularity, S1: <λ/8 @ 633 nm per CA TWFD: <λ/8 @ 633 nm per CA Parallelism: <3 arcmin Protective chamfers: 0.2 - 0.4 mm x 45° Chips: <0.2 mm stoned Coatings (IBS): S1 (arrow marks): HRs>99.8% @ 410-490 nm + HTp>98% @ 715-1200 nm, AOI = 45 deg, GDD (<¦500¦ fs2) @ 715-1200nm S2: ARp<0.5% @ 715-1200 nm, AOI = 45 deg | Wavelength Separators | https://optoshop.optoman.com/products/pp-uvfs-25-4-3-0-dm337-ar661 | PAN5443 | 0 | HRs>99.8% @ 410-490 nm + HTp>98% @ 715-1200 nm | 25.4 | 3 | 45 | 410-490 | 715-1200
PP-UVFS-25.4-3.0-DM440-AR806 | Material: UVFS, Corning 7980 0F Diameter: 25.4 mm +0/-0,1 mm Thickness: 3.0 mm +/- 0,1 mm Clear Aperture: >80% Surface quality, S1/S2: 10-5 SD over CA Surface flatness, S1: λ/8 @ 632.8 nm over CA Wave-front distortion: λ/10 @ 632.8 nm over CA Parallelism: <3arcmin Protective chamfer: 0.25 mm x 45 deg. Coatings (IBS): S1 (arrow marks): HR > 98% @ 258-272 nm + HT>97.5% @ 700-900 nm, AOI 45 deg. GDDr +/- 20 fs2@ 258-272 nm S2: SCC + AR<1% @ 700-900 nm, AOI 45 deg. | Wavelength Separators | https://optoshop.optoman.com/products/pp-uvfs-25-4-3-0-dm440-ar806 | PAN5467 | 2 | HR > 98% @ 258-272 nm, HT>97.5% @ 700-900 nm | 25.4 | 3 | 45 | 258-272 | 700-900
PP-UVFS-25.4-2.0-DM368-DM369 | Substrate material: UVFS (Corning 7980 0F) Diameter: 25.4 mm +0/-0.1 mm Thickness: 2.0 mm +/-0.3 mm Clear aperture: min 20 mm Surface quality, S1/S2: 10-5 S-D MIL-PRF-13830B Surface flatness, S1/S2: λ/6 @ 633 nm over CA Parallelism: <2 arcmin Protective chamfers: 0.2-0.3 mm x 45 deg Coatings (IBS): S1 (arrow marks): Rs>99% @ 195 - 201 nm + Rp<1% @ 261 - 267 nm + Rs<10% @ 390 - 400 nm + Rs<10% @ 780 - 800 nm, AOI=45 deg GDD Rs @ 195 – 201 nm <+/-100 fs^2, AOI=45 deg S2: Rp<0.8% @ 261 - 267 nm + Rs<3% @ 390 - 400 nm + Rs<5% @ 780 - 800 nm, AOI=45 deg LIDT: >100 GW/cm2, 60 fs, 200 nm (15 mm dia) | Wavelength Separators | https://optoshop.optoman.com/products/pp-uvfs-25-4-2-0-dm368-dm369 | PAN5975 | 17 | Rs>99% @ 195 - 201 nm + Rp<1% @ 261 - 267 nm + Rs<10% @ 390 - 400 nm + Rs<10% @ 780 - 800 nm | 25.4 | 2 | 45 | 195-201 | 261-267
PP-IRFS-20.0-2.0-DM85-AR131 | Substrate material: Suprasil 300 Diameter: 20.0 mm +0/-0.1 mm Thickness: 2.0 mm +/-0.1 mm Clear aperture: >90% Surface quality, S1/S2: 10-5 S-D per CA 16 mm pagal MIL-PRF-13830B Surface flatness, S1/S2: <λ/6@633 nm per Dia=16 mm Parallelism: <30 arcsec Protective chamfer: 0.2-0.3 x 45° Coatings (IBS): S1 (arrow marks): HRp_avg>99%@780-1005 nm + HTsp_avg>97%@1055-1550 nm, AOI=17° S2: ARsp<0.75%@1050-1550 nm, AOI=17° | Wavelength Separators | https://optoshop.optoman.com/products/pp-irfs-20-0-2-0-dm85-ar131 | PAN6292 | 0 | HRp_avg>99%@780-1005 nm + HTsp_avg>97%@1055-1550 | 20 | 2 | 17 | 780-1005 | 1055-1550
PP-UVFS-25.0-6.35-DM386-AR745 | Substrate material: UVFS (Corning 7980) Diameter: 25.0 mm +0/-0.1 mm Edge thickness: 6.35 mm +/-0.1 mm Clear aperture: min 20 mm Surface quality, S1/S2: 20-10 S-D per CA (following MIL-PRF-13830B standard) Surface flatness, S1/S2: <λ/4 @633 nm over any 15 mm aperture within CA Parallelism: < 30 arcsec Protective chamfer: 0.2-0.5 mm x 45° Chips: <0.2 mm stoned Coatings (IBS): S1 (arrow marks): HRa>99% @ 2940 nm + HTa>98% @ 1540 nm + Ra = 50% +/- 20% @ 589-594 m + 532 nm, AOI 45 deg S2: ARa< 0.7% @ 1540 nm, AOI 45 deg | Wavelength Separators | https://optoshop.optoman.com/products/pp-uvfs-25-0-6-35-dm386-ar745 | PAN6327 | 0 | HRa>99% @ 2940 nm + HTa>98% @ 1540 nm + Ra = 50% +/- 20% (best effort +/- 10-15%) @ 589-594 m + 532 nm | 25 | 6.35 | 45 | 2940 | 1540
PP-UVFS-25.4-6.35-DM389-AR753 | Substrate material: UVFS (Corning 7980 0F) Diameter: 25.4 mm +0/-0.1 mm Thickness: 6.35 mm +/-0.1 mm Clear aperture: min 20 mm Surface quality, S1/S2: 20-10 S-D MIL-PRF-13830B Surface flatness, S1/S2: <λ/8 @633 nm over Dia15 mm Parallelism: <10 arcsec Protective chamfer: 0.2-0.4 mm x 45° Chips: <0.2 mm stoned Coatings (IBS): S1 (arrow marks): HRs>99.5% @ 343 nm + HTp>98% @ 515 nm + HTs>98% @ 1030 nm, AOI=45 deg S2: ARp<0.5% @ 515 nm + ARs<0.5% @ 1030 nm, AOI=45 deg LIDT: Lifetime optimized design | Wavelength Separators | https://optoshop.optoman.com/products/pp-uvfs-25-4-6-35-dm389-ar753 | PAN6473 | 126 | HRs>99.5% @ 343 nm + HTp>98% @ 515 nm + HTs>98% @ 1030 nm | 25.4 | 6.35 | 45 | 343 | 515+1030
PP-UVFS-25.4-6.35-DM388-AR752 | Substrate material: UVFS (Corning 7980 0F) Diameter: 25.4 mm +0/-0.1 mm Thickness: 6.35 mm +/-0.1 mm Clear aperture: min 20 mm Surface quality, S1/S2: 20-10 S-D MIL-PRF-13830B Surface flatness, S1/S2: <λ/8 @633 nm over Dia15 mm Parallelism: <10 arcsec Protective chamfer: 0.2-0.4 mm x 45° Chips: <0.2 mm stoned Coatings (IBS): S1 (arrow marks): HRs>99.5% @ 355 nm + HTp>98% @ 532 nm + HTs>98% @ 1064 nm, AOI=45 deg S2: ARp<0.5% @ 532 nm + ARs<0.5% @ 1064 nm, AOI=45 deg LIDT: Lifetime optimized design | Wavelength Separators | https://optoshop.optoman.com/products/pp-uvfs-25-4-6-35-dm388-ar752 | PAN6474 | 8 | HRs>99.5% @ 355 nm + HTp>98% @ 532 nm + HTs>98% @ 1064 nm | 25.4 | 6.35 | 45 | 355 | 532+1064
PP-UVFS-20.0-5.0-DM376-DM376 | Material: UVFS (Corning 7980 0F) Diameter: 20 mm (+0/-0.1 mm) Thickness: 5.0 mm (+/-0.1 mm) Clear aperture: >90% Surface quality, S1/S2: 20-10 S-D Surface flatness, S1/S2: <λ/10@633 nm Parallelism: <10 arcsec Protective chamfers: 0.1-0.4 mm x 45 deg Chips: <0.2 mm Coatings: S1+S2: HRs>98.5%@230-290nm + HTp>95%@460-580+1100-1600 nm + HTs>80%@760-830nm + HTs>70%@1600-2600 nm, AOI = 60 deg. GDD < 30 fs | Wavelength Separators | https://optoshop.optoman.com/products/pp-uvfs-20-0-5-0-dm376-dm376 | PAN6583 | 41 | HRs>98.5%@230-290 nm + HTp>95%@460-580+1100-1600 nm + HTs>80%@760-830nm + HTs>70%@1600-2600 nm | 20 | 5 | 60 | 230-290 | 460-580+1100-1600
PP-UVFS-20.0-5.0-DM402 | Material: UVFS (Corning 7980 0F) Diameter: 20.0 mm +0/-0.1 mm Thickness: 5.0 mm +/-0.1 mm Clear aperture: 18 mm Clear aperture: >90% Surface quality, S1/S2: 20-10 S-D over CA as per MIL-PRF-13830B Surface flatness, S1/S2: <λ/8@633 nm per CA = 10 mm Parallelism: <5 arcmin Protective chamfers: 0.1-0.3 mm x 45 deg Chips: <0.1 mm (<0.05 mm best efforts) Coatings (IBS): S1: HRs>99.6%@505-525 nm + HRp_average>99.5%@1180-1400nm + HTp_average>98%@800-920 nm, AOI = 0-10 deg. Low GDD @ 515 nm @ 1200-1390 nm, AOI =0-10 (8 priority) deg (+/-0.5% uniformity shift is acceptable) S2: Uncoated | Wavelength Separators | https://optoshop.optoman.com/products/pp-uvfs-20-0-5-0-dm402 | PAN6604 | 0 | HRs>99.6%@505-525 nm + HRp_average>99.5%@1180-1400nm + HTp_average>98%@800-920 nm | 20 | 5 | 0-10 | 515 | 800-920+1180-1400
PP-UVFS-6.5x5.0-1.5-DM446 | Material: UVFS (C7980 0F) Dimensions : 6.5 mm x 5.0 mm (+0/0.1 mm) Thickness: 1.5 mm (+/-0.1 mm) Clear aperture: >80% Surface quality, S1/S2: 20-10 S-D Transmitted WFD: <λ/8 @ 633 nm Parallelism: <30 arcsec Protective chamfers: 0.1 - 0.2 mm x 45 deg Coatings (IBS): S1 (arrow marks): HRs > 99.9% @ 532 nm + 561 nm + HTp > 99.5% (best effort 99.8%) @ 1064 nm + 1122 nm, AOI 55.4 deg S2: uncoated | Wavelength Separators | https://optoshop.optoman.com/products/pp-uvfs-6-5x5-0-1-5-dm446 | PAN7032 | 0 | HRs> 99.9% @ 532 nm + 561 nm + HTp> 99.5% (best effort 99.8%) @ 1064 nm + 1122 nm | 6.5x5 | 1.5 | 55.4 | 532+561 | 1064+1122
PP-UVFS-25.4-3.0-DM429-AR362 | Diameter: 25.4 mm +0/-0.1 mm Thickness: 3 mm +/-0.1 mm Clear Aperture: min. 20 mm centered Surface Quality, S1/S2: 20/10 S/D over CA MIL-PRF-13830B Surface Flatness, S1: <λ/10 @633 nm over any 8 mm dia within CA Surface Flatness, S2: <λ/10 @633 nm over any 8 mm dia within CA Parallelism: <5 acmin Protective chamfers: 0.2-0.4 mm x 45° Chips: 0.2 mm Coatings (IBS): S1: (arrow marks) HRs>99.5% @ 257.5 nm + HTp>98% @ 515 nm, AO=45 deg S2: ARp<0.1% @ 515 nm, AOI=45 deg | Wavelength Separators | https://optoshop.optoman.com/products/pp-uvfs-25-4-3-0-dm429-ar362 | PAN7101 | 20 | HRs>99.5% @ 257.5 nm + HTp>98% @ 515 nm | 25.4 | 3 | 45 | 257 | 515
PP-UVFS-12.7-6.35-DM430 | Substrate material: UVFS Diameter: 12.7 mm +0/-0.1 mm Thickness: 6.35 mm +/-0.1 mm Clear aperture: min 10 mm Surface quality, S1/S2: 10-5 S-D per CA (MIL-PRF-13830B) Surface flatness, S1: <λ/8@633 nm over 6 mm CA Parallelism: < 5 arcmin Protective chamfer: 0.2-0.3 x 45° Chips: <0.2 mm stoned Coatings (IBS): S1 (arrow marks): HRp > 97.5% (best effort >98.5%) @ 266 nm + Rp<2%; Rs<10% @ 532 nm + Rp<2%; Rs<10% @ 1064 nm, AOI 45 deg. S2: Uncoated | Wavelength Separators | https://optoshop.optoman.com/products/pp-uvfs-12-7-6-35-dm430 | PAN7102 | 20 | HRp > 97.5% (best effort >98.5%) @ 266 nm + Rp<2%; Rs<10% @ 532 nm + Rp<2%; Rs<10% @ 1064 nm | 12.7 | 6.35 | 45 | 266 | 532+1064
PP-UVFS-12.7-6.35-DM431 | Substrate material: UVFS Diameter: 12.7 mm +0/-0.1 mm Thickness: 6.35 mm +/-0.1 mm Clear aperture: min 10 mm Surface quality, S1/S2: 10-5 S-D per CA (MIL-PRF-13830B) Surface flatness, S1: <λ/8@633 nm over 6 mm CA Parallelism: < 5 arcmin Protective chamfer: 0.2-0.3 x 45° Chips: <0.2 mm stoned Coatings (IBS): S1 (arrow marks): HRp > 97.5% (best effort >98.5%) @ 266 nm + Rp<2%; Rs<10% @ 532 nm + Rp<2%; Rs<10% @ 1064 nm, AOI 45 deg. S2: Uncoated | Wavelength Separators | https://optoshop.optoman.com/products/pp-uvfs-12-7-6-35-dm431 | PAN7103 | 21 | HRp > 97.5% (best effort >98.5%) @ 266 nm + Rp<2%; Rs<10% @ 532 nm + Rp<2%; Rs<10% @ 1064 nm | 12.7 | 6.35 | 45 | 266 | 532+1065
PCV-R70-UVFS-12.7-CT2.51-DM434-AR828 | Material: UVFS (JGS1) Diameter: 12.7 mm +0/-0.1 mm Edge Thickness: 2.8 mm +/-0.1 Centre Thickness: 2.51 mm+/-0.1mm ROC, S1: -70 mm +/-1 % Centration Error: < 3 arcmin Clear Aperture: min 10 mm Surface Quality, S1: 20-10 S-D per CA MIL-PRF-13830B Surface Quality, S2: 80-50 S-D per CA MIL-PRF-13830B Irregularity, S1: <λ/8 @ 633 nm per CA Protective chamfers: 0.2-0.4 mm x 45° Chips: <0.2 mm stoned Markings: Laser engraved arrow marks to S1 (CV) Coatings (IBS): S1: (arrow marks) HRs>99.9% @ 780 nm & 813 nm + HTp>99% @640 nm, AOI=15 deg S2: ARp<0.05% @ 640 nm, AOI=15 deg | Wavelength Separators | https://optoshop.optoman.com/products/pcv-r70-uvfs-12-7-ct2-51-dm434-ar828 | PAN7161 | 4 | HRs>99.9% @ 780 nm & 813 nm + HTp>99% @640 nm | 12.7 | 2.51 | 15 | 780+813 | 640
PP-UVFS-6.0-2.0-DM434-AR828 | Material: Corning 7980 0F Diameter: 6.0 mm (+0/-0.1 mm) Thickness: 2.0 mm (+/-0.1 mm) Clear Aperture: min. 4 mm Surface Quality, S1: 20-10 S-D per CA Surface Quality, S2: 20-10 S-D per CA Parallelism: <30 arcsec Protective chamfers: 0.1 - 0.2 mm x 45 deg Coatings (IBS): S1: (arrow marks) HRs>99.9% @ 780 nm & 813 nm + HTp>99% @640 nm, AOI=15 deg S2: ARp<0.05% @ 640 nm, AOI=15 deg | Wavelength Separators | https://optoshop.optoman.com/products/pp-uvfs-6-0-2-0-dm434-ar828 | PAN7163 | 9 | HRs>99.9% @ 780 nm & 813 nm + HTp>99% @640 nm | 6 | 2 | 15 | 780+814 | 641
PLW-DEG1-UVFS-28.6x14.3-3.0-BBTFP10-AR236 | Substrate material: UVFS (Corning 7980 0F) Dimensions: W=28.6 mm x H=14.3 mm +0/-0.1 mm Thickness at high edge: 3.0 mm +/-0.1 mm Coated area: min 27 mm x 14.3 mm Clear aperture: min 24 mm x 12 mm elliptical Surface quality, S1/S2: 20-10 S-D per CA Surface flatness, S1/S2: <λ/6 @ 633 nm per CA (RWE and TWE <λ/10) Wedge, face A ¦ face B: 1 deg +/-10 arcmin Protective chamfers: 0.2 - 0.4 mm x 45° Chips: <0.2 mm stoned Coatings (IBS): S1 (Plane A, arrow marks): Ts<20% @ 725 nm - 875 nm, AOI=72 deg +/-2 deg, Tp>98% @ 725 nm - 875 nm, AOI=72 deg +/-2 deg Tp/Ts extintion ratio: 5: 1 per surface GDD Rs & Tp 0 fs^2 +/-50 fs^2 S2 (Plane B, wedge): SCC + ARp <0.7% @ 725 nm - 875 nm, AOI=72 deg +/-2 deg LIDT: >600 mJ/cm2, 500 ps, 10 Hz, 800 nm per CA (x2 as per ISO, 200 um) >250 mJ/cm2, 100 ps, 10 Hz, 800 nm per CA (x2 as per ISO, 200 um) | High Power Thin-Film Polarizers | https://optoshop.optoman.com/products/plw-deg1-uvfs-28-6x14-3-3-0-bbtfp10-ar236 | PAN2030 | 0 | Ts<20% @ 725 nm - 875 nm, Tp>98% @ 725 nm -875 nm | 28.6x14.3 | 3 | 70-74 |  |  | 725-875 | [5 empty] | <λ/6 over CA
PP-UVFS-12.7-2.3-TFP4535 | Material: UVFS (Corning 7980 0F) Diameter: 12.7 mm (+0/-0.1 mm) Thickness: 2.3 mm (+/-0.1 mm) Clear aperture: >10 mm Surface quality, S1/S2: 10-5 S-D (acc. MIL) Surface flatness, S1/S2: <λ/4@633 nm over any 6 mm area Parallelism: < 5 arcmin Protective chamfers: 0.2 – 0.3 x 45° Coatings (IBS): S1 (arrow marks): Pol: HRs>99.8% @ 1064 nm HTp>99%, AOI=45° (+/- 2° angle adjustment) S2: Uncoated LIDT: >3 J/cm^2 @ 1064 nm | High Power Thin-Film Polarizers | https://optoshop.optoman.com/products/pp-uvfs-12-7-2-3-tfp4535 | PAN4976 | 0 | Rs>99.8% @ 1064 nm HTp>99% | 12.7 | 2.3 | 45 |  |  | 1064 | [5 empty] | <λ/4 over 6mm area
PP-UVFS-25.4-6.35-TFP76-AR789 | Substrate material: UVFS (Corning 7980 0F) Diameter: 25.4 mm +0/-0.1 mm Thickness: 6.35 mm +/-0.1 mm Clear aperture: min 23 mm Surface quality, S1/S2: 10-5 S-D per CA (MIL-PRF-13830B) Surface flatness, S1/S2: PV <λ/8@633 nm per CA = 10 mm Parallelism: <10 arcsec Protective chamfers: 0.1-0.4 mm x 45 deg Chips: <0.2 mm Coatings (IBS): S1 (arrow marks): Rs>99.8% @ 1025-1035 nm + Tp>98%@ 1025-1035 nm, AOI=45 deg +/-0 deg S2: SCC + ARp<0.1% @ 1030 nm, AOI=45+/-0 deg | High Power Thin-Film Polarizers | https://optoshop.optoman.com/products/pp-uvfs-25-4-6-35-tfp76-ar789 | PAN6802 | 10 | Rs>99.8% @ 1025 nm - 1035 nm & Tp>98% @ 1025 nm - 1035 nm | 25.4 | 6.35 | 45 |  |  | 1030 | [5 empty] | <λ/8 over 10mm area
PP-UVFS-20.0-5.0-TFP78 | Material: UVFS (Corning 7980 0F) Diameter: 20.0 mm +0/-0.1 mm Thickness: 5.0 mm +/-0.1 mm Clear Aperture: 18.0 mm Surface Quality, S1/S2: MIL 10/5 S/D Surface Flatness, S1/S2: <λ/8 @633 nm over any 10 mm dia within CA Parallelism: <10 arcsec Protective chamfers: 0.1-0.3 mm x 45° Chips: <0.1 mm Coatings (IBS): S1: Rs>99.9% @ 800 nm + Tp>97% @ 800 nm, AOI=45 deg S2: ARp<0.1%@800 nm, AOI=45 deg | High Power Thin-Film Polarizers | https://optoshop.optoman.com/products/pp-uvfs-20-0-5-0-tfp78 | PAN7017 | 0 | Rs>99.9% @ 800 nm + Tp>97% @ 800 nm | 20 | 5 | 45 |  |  | 800 | [5 empty] | <λ/8 over 10mm area
PP-UVFS-12.7-3.0-TFP70 | Material: Corning 7980 0F Diameter: 12.7 (+0.0/-0.1) mm Thickness: 3.0 (+/-0.1) mm Clear aperture: min 10 mm Surface quality, S1/S2: 5/ 1x0.016 over ø3 mm in the center; 5/ 5x0.016 over elliptical CA 10x5 mm; L1x0.016 (ISO 11010) Surface flatness S1/S2: < λ/6@633 nm per CA = 10 mm (best efforts L/8) Parallelism: <10 arcsec Protective chamfers: 0.1-0.2 mm x 45 deg Coatings (IBS): S1 (arrow marks): Rs>99.9% @ 1015 nm - 1045 nm; Tp>98%, Tp/Ts>1000@1015-1045 nm AOI=68(+/-0.5) deg S2: ARp(Rp<0.5%, Rs<20%)@1010-1050 nm, AOI=68(+/-0.5) deg | High Power Thin-Film Polarizers | https://optoshop.optoman.com/products/pp-uvfs-12-7-3-0-tfp70 | PAN7023 | 0 | Rs>99.9% @ (1015 nm - 1045 nm); Tp>98%, Tp/Ts>1000@1015-1045 nm | 12.7 | 3 | 68 |  |  | 1030 | [5 empty] | <λ/6 over 10mm area
PCX-R23.8-12.7-ET2.14-AR784-AR784 | Material: UVFS (Corning 7980 0F) Diameter: 12.7 mm (+0/-0.05 mm) Central thickness: 3.0 mm (+/-0.1 mm) Edge thickness [ref]: ~ 2.14 mm Clear aperture: min. 11.4 mm centered Surface quality, S1/S2: 20-10 S-D over CA as per MIL-PRF-13830B Surface irregularity, S1/S2: <λ/4@633 nm over CA ROC tolerance: 4.5 fringe (N≤4.5 test plate) ROC S1(CX): +23.8 mm ROC S2(PL): PLANO Centration error: <1 arcmin Protective chamfers: 0.2-0.3 mm x 45deg, made with compound wheel. Centered <1` Chip: <0.25mm stoned Coating (IBS): S1 (arrow mark): AR<0.1% @ 515 nm, AOI 0 deg S2: AR<0.1% @ 515 nm, AOI 0 deg | Lenses | https://optoshop.optoman.com/products/pcx-r23-8-12-7-et2-14-ar784-ar784 | PAN6791 | 5 | AR<0.1% @ 515 nm | 12.7 |  |  |  | 515 |  |  | 23.8 | 51.6 | Plano-Convex | <λ/4 over CA
PCX-R46-UVFS-25.4-ET2.0-AR784-AR784 | Material: UVFS (Corning 7980 0F) Diameter: 25.4 mm (+0/-0.05 mm) Central thickness: 3.7879 mm (+/-0.1 mm) Edge thickness [ref]: ~ 2 mm Clear aperture: min. 22.8 mm centered Surface quality, S1/S2: 20-10 S-D over CA as per MIL-PRF-13830B Surface irregularity, S1/S2: <λ/4@633 nm over CA ROC tolerance: 4.5 fringe (N≤4.5 test plate) ROC S1(PL): PLANO ROC S2(CX): +46 mm Centration error: <1 arcmin Protective chamfers: 0.2-0.3 mm x 45deg, made with compound wheel. Centered <1` Chip: <0.25mm stoned Coating (IBS): S1 (arrow mark): AR<0.1% @ 515 nm, AOI 0 deg S2: AR<0.1% @ 515 nm, AOI 0 deg | Lenses | https://optoshop.optoman.com/products/pcx-r46-uvfs-25-4-et2-0-ar784-ar784 | PAN6794 | 4 | AR<0.1% @ 515 nm | 25.4 |  |  |  | 515 |  |  | 46 | 99.7 | Plano-Convex | <λ/4 over CA
PCX-R115.02-UVFS-25.4-ET2.0-AR784-AR784 | Material: UVFS (Corning 7980 0F) Diameter: 25.4 mm (+0/-0.05 mm) Central thickness: 2.70329 mm (+/-0.1 mm) Edge thickness [ref]: ~ 2 mm Clear aperture: min. 22.8 mm centered Surface quality, S1/S2: 20-10 S-D over CA as per MIL-PRF-13830B Surface irregularity, S1/S2: <λ/4@633 nm over CA ROC tolerance: 4.5 fringe (N≤4.5 test plate) ROC S1(CX): +115.02 mm ROC S2(PL): PLANO Centration error: <1 arcmin Protective chamfers: 0.2-0.3 mm x 45deg, made with compound wheel. Centered <1` Chip: <0.25mm stoned Coating (IBS): S1 (arrow mark): AR<0.1% @ 515 nm, AOI 0 deg S2: AR<0.1% @ 515 nm, AOI 0 deg | Lenses | https://optoshop.optoman.com/products/pcx-r115-02-uvfs-25-4-et2-0-ar784-ar784 | PAN6795 | 8 | AR<0.1% @ 515 nm | 25.4 |  |  |  | 515 |  |  | 115 | 249.2 | Plano-Convex | <λ/4 over CA
PCX-R23.8-12.7-ET2.14-AR794-AR794 | Material: UVFS (Corning 7980 0F) Diameter: 12.7 mm (+0/-0.05 mm) Central thickness: 3.0 mm (+/-0.1 mm) Edge thickness [ref]: ~ 2.14 mm Clear aperture: min. 11.4 mm centered Surface quality, S1/S2: 20-10 S-D over CA as per MIL-PRF-13830B Surface irregularity, S1/S2: <λ/4@633 nm over CA ROC tolerance: 4.5 fringe (N≤4.5 test plate) ROC S1(CX): +23.8 mm ROC S2(PL): PLANO Centration error: <1 arcmin Protective chamfers: 0.2-0.3 mm x 45deg, made with compound wheel. Centered <1` Chip: <0.25mm stoned Coating (IBS): S1: AR<0.2% @ 343 nm, AOI 0 deg S2: AR<0.2% @ 343 nm, AOI 0 deg | Lenses | https://optoshop.optoman.com/products/pcx-r23-8-12-7-et2-14-ar794-ar794 | PAN6797 | 5 | AR<0.2% @ 343 nm | 12.7 |  |  |  | 343 |  |  | 23.8 | 49.8 | Plano-Convex | <λ/4 over CA
PCX-R46-UVFS-25.4-ET2.0-AR794-AR794 | Material: UVFS (Corning 7980 0F) Diameter: 25.4 mm (+0/-0.05 mm) Central thickness: 3.7879 mm (+/-0.1 mm) Edge thickness [ref]: ~ 2 mm Clear aperture: min. 22.8 mm centered Surface quality, S1/S2: 20-10 S-D over CA as per MIL-PRF-13830B Surface irregularity, S1/S2: <λ/4@633 nm over CA ROC tolerance: 4.5 fringe (N≤4.5 test plate) ROC S1(PL): PLANO ROC S2(CX): +46 mm Centration error: <1 arcmin Protective chamfers: 0.2-0.3 mm x 45deg, made with compound wheel. Centered <1` Chip: <0.25mm stoned Coating (IBS): S1: AR<0.2% @ 343 nm, AOI 0 deg S2: AR<0.2% @ 343 nm, AOI 0 deg | Lenses | https://optoshop.optoman.com/products/pcx-r46-uvfs-25-4-et2-0-ar794-ar794 | PAN6799 | 17 | AR<0.2% @ 343 nm | 25.4 |  |  |  | 343 |  |  | 46 | 96.2 | Plano-Convex | <λ/4 over CA
PCX-R115.02-UVFS-25.4-ET2.0-AR794-AR794 | Material: UVFS (Corning 7980 0F) Diameter: 25.4 mm (+0/-0.05 mm) Central thickness: 2.70329 mm (+/-0.1 mm) Edge thickness [ref]: ~ 2 mm Clear aperture: min. 22.8 mm centered Surface quality, S1/S2: 20-10 S-D over CA as per MIL-PRF-13830B Surface irregularity, S1/S2: <λ/4@633 nm over CA ROC tolerance: 4.5 fringe (N≤4.5 test plate) ROC S1(CX): +115.02 mm ROC S2(PL): PLANO Centration error: <1 arcmin Protective chamfers: 0.2-0.3 mm x 45deg, made with compound wheel. Centered <1` Chip: <0.25mm stoned Coating (IBS): S1: AR<0.2% @ 343 nm, AOI 0 deg S2: AR<0.2% @ 343 nm, AOI 0 deg | Lenses | https://optoshop.optoman.com/products/pcx-r115-02-uvfs-25-4-et2-0-ar794-ar794 | PAN6800 | 7 | AR<0.2% @ 343 nm | 25.4 |  |  |  | 343 |  |  | 115 | 240.5 | Plano-Convex | <λ/4 over CA
PP-UVFS-46.0-8.0-TFP68-AR681 | Material: UVFS (C7980 0F) Diameter: 46.0 mm +0/-0.1 mm Thickness: 8.0 mm +/-0.1 mm Coated aperture: min 44 mm Clear aperture: min 41.4 mm Surface quality, S1/S2: 20-10 S-D over CA Transmitted WFD: <λ/8@633 nm over 35mm dia. CA Flatness S1: <λ/8@633 nm per any 10 mm area Flatness S1: <λ/4@633 nm per CA Parallelism: <30 arcsec Protective chamfers: <0.1-0.4 mm x 45 deg Chips: <0.1 mm stoned Coatings (IBS): S1 (arrow marks): Rs>97% & Tp>90% @ 515 nm, Rs>97% & Tp>90% @ 1030 nm, AOI=44-46 deg S2: SCC & ARp<0.1%@515 nm + 1030 nm, AOI=44-46 deg | High Power Thin-Film Polarizers | https://optoshop.optoman.com/products/pp-uvfs-46-0-8-0-tfp68-ar681 | PAN5880 | 0 | Rs>97% & Tp>90% @ 515 nm, Rs>97% & Tp>90% @ 1030 nm | 46 | 8 | 45 |  |  | 1030+515 | [5 empty] | <λ/8 over 10mm area
PP-UVFS-12.7-6.35-LLM267 | Material: UVFS (Corning 7980 0F) Diameter: 12.7 mm (+0/-0.1 mm) Thickness: 6.35 mm (+/-0.1 mm) Clear aperture: >80% Surface quality, S1/S2: 10-5 S-D MIL-PRF-13830B Surface flatness, S1/S2: <λ/10@633 nm Parallelism: <10 arcsec Protective chamfers: 0.1-0.4 mm x 45 deg Chips: <0.2 mm Coatings (IBS): S1(arrow marks): HRs>99.9%@342-347nm, AOI 45 deg. GDD_Rs < 30 fs² S2: uncoated | Ultrafast Laser Mirrors | https://optoshop.optoman.com/products/pp-uvfs-12-7-6-35-llm267 | PAN7217 | 13 | HRs>99.9%@342-347nm | 12.7 | 6.35 | 45 | 343 | [7 empty] | <λ/10 over CA
PP-UVFS-25.4-6.35-LLM267 | Material: UVFS (Corning 7980 0F) Diameter: 25.4 mm (+0/-0.1 mm) Thickness: 6.35 mm (+/-0.1 mm) Clear aperture: >90% Surface quality, S1/S2: 10-5 S-D MIL-PRF-13830B Surface flatness, S1/S2: <λ/10@633 nm Parallelism: <10 arcsec Protective chamfers: 0.2-0.4 mm x 45 deg Chips: <0.2 mm S1(arrow marks): HRs>99.9%@342-347nm, AOI 45 deg. GDD_Rs < 30 fs² S2: uncoated | Ultrafast Laser Mirrors | https://optoshop.optoman.com/products/pp-uvfs-25-4-6-35-llm267 | PAN7213 | 0 | HRs>99.9%@342-347nm | 25.4 | 6.35 | 45 | 343 | [7 empty] | <λ/10 over CA
PP-UVFS-50.8-9.52-LLM267 | Material: UVFS ( JGS1) Diameter: 50.8 mm +0/-0.1 mm Thickness: 9.52 mm +/-0.1 mm Clear aperture: min 45 mm Surface quality S1: 20-10 S-D per CA MIL-PRF-13830B Surface quality S2: commercial polish (80-50 S-D) Surface flatness S1: <λ/10 @ 633 nm per CA Surface irregularity S1: <λ/10 @ 633 nm per CA Parallelism: <5 arcmin Protective chamfers: 0.2 – 0.3 mm x 45 deg Chips: <0.3 mm stoned Coatings (IBS): S1 (arrow marks): HRs>99.9%@342-347nm, AOI 45 deg. GDD_Rs < 30 fs² S2: uncoated | Ultrafast Laser Mirrors | https://optoshop.optoman.com/products/pp-uvfs-50-8-9-52-llm267 | PAN7212 | 5 | HRs>99.9%@342-347nm | 50.8 | 9.52 | 45 | 343 | [7 empty] | <λ/10 over CA
PP-UVFS-12.7-3.0-DM438-AR804 | Material: UVFS (Corning 7980 0F) Diameter: 12.7 mm (+0/-0.1) mm Thickness: 3 mm (+/-0.1) mm Clear aperture: >80% Surface quality, S1/S2: 10-5 S-D MIL-PRF-13830B Surface flatness, S1/S2: <λ/10@633 nm Transmitted Wave-front distortion: <λ/10@633 nm over CA Parallelism: <10 arcsec Protective chamfers: 0.1-0.2 mm x 45 deg Chips: <0.1 mm S1(arrow marks): HRs>99.9%@342-347nm + HTp>99%@512-522+1025-1045nm, AOI 45 deg. GDD_Rs < 30 fs² S2: ARp<0.25%@512-522+1025-1045 nm, AOI 45 deg. | Wavelength Separators | https://optoshop.optoman.com/products/pp-uvfs-12-7-3-0-dm438-ar804 | PAN7216 | 9 | HRs>99.9%@342-347nm + HTp>99%@512-522+1025-1045nm | 12.7 | 3 | 45 | 343 | 515+1030 | [6 empty] | <λ/10 over CA
PP-UVFS-25.4-3.0-DM438-AR804 | Material: UVFS (Corning 7980 0F) Diameter: 25.4 mm (+0/-0.1) mm Thickness: 3.00 mm (+/-0.03) mm Clear aperture: >90% Surface quality, S1/S2: 10-5 S-D MIL-PRF-13830B Surface flatness, S1/S2: <λ/8@633 nm Transmitted Wave-front distortion: <λ/10@633 nm over 15 mm CA Parallelism: <1 arcmin Protective chamfers: 0.1-0.2 mm x 45 deg Chips: <0.1 mm (<0.05 mm best effort) S1(arrow marks): HRs>99.9%@342-347nm + HTp>99%@512-522+1025-1045nm, AOI 45 deg. GDD_Rs < 30 fs² S2: ARp<0.25%@512-522+1025-1045 nm, AOI 45 deg. | Wavelength Separators | https://optoshop.optoman.com/products/pp-uvfs-25-4-3-0-dm438-ar804 | PAN7215 | 0 | HRs>99.9%@342-347nm + HTp>99%@512-522+1025-1045nm | 25.4 | 3 | 45 | 343 | 515+1030 | [6 empty] | <λ/8 over CA
PP-UVFS-25.4-6.35-LLM285 | Material: UVFS (Corning 7980 0F) Diameter: 25.4 mm +0/-0.1 mm Thickness: 6.35 mm +/-0.1 mm Clear Aperture: min 20 mm Surface Quality, S1/S2: MIL 20/10 S/D Surface Flatness, S1: <λ/8 @633 nm over any 15 mm dia within CA; <λ/10 @633 nm over any 13 mm dia within CA Parallelism: 10 arcsec Protective chamfers: 0.2-0.4 mm x 45° Chips: 0.2 mm Markings: Arrow marks to S1 Coatings (IBS): S1 (arrow marks, PL): HRs>99.95% & HRp>99.9% @ 1550 nm, AOI=45 deg S2 (PL): SCC | Laser Mirrors | https://optoshop.optoman.com/products/pp-uvfs-25-4-6-35-llm285 | PAN7489 | 12 | HRs>99.95% & HRp>99.9% @ 1550 nm | 25.4 | 6.35 | 45 | 1550 | [7 empty] | <λ/10 over 13 mm area
PP-UVFS-50.8-9.52-GTI23-0+ | Material: UVFS Diameter: 50.8 mm (+0/-0.1 mm) Thickness: 9.52 mm (+/-0.1 mm) Clear Aperture: >90% Surface Quality, S1: 20-10 S-D Surface Quality, S2: commercial polish Surface Flatness, S1: <λ/10@633 nm over any 15 mm diameter area Parallelism: <5 arcmin Protective chamfers: 0.2-0.3 mm x 45° Coatings (IBS): S1: HR>99.9% @ 980 – 1080nm, AOI = 5°, GDDr = -250fs2 ± 75fs2 @ 980 –1080nm S2: Uncoated Absorption: <20ppm @ 1064nm | Pulse Compression Mirrors | https://optoshop.optoman.com/products/pp-uvfs-50-8-9-52-gti23-0 | PAN7580 | 0 | HR>99.9% @ 980 – 1080nm | 50.8 | 9.52 | 5 | 1030 |  |  | -250 |  |  |  |  | <λ/10 over 15 mm area
PP-UVFS-12.7-3.0-DM441-AR237 | Substrate Material: UVFS Diameter: 12.7 mm +0/-0.1 mm Edge Thickness: 3 mm +/-0.1 mm Clear aperture: min 11 mm Surface quality, S1/S2: 20-10 S-D per CA Surface flatness, S1: λ/8@633 nm over 9 mm dia. CA Parallelism: < 10 arcsec Protective chamfer: 0.1-0.2 mm x 45° Chips: <0.1 mm stoned Coatings (IBS): S1 (arrow marks): HTp > 99.6% @ 1064nm + HRs > 99.9% @ 532 nm, AOI 0 deg. S2: ARp < 0.1% @ 1064 nm, AOI 0 deg | Wavelength Separators | https://optoshop.optoman.com/products/pp-uvfs-12-7-3-0-dm441-ar237 | PAN7335 | 37 | HTp > 99.6% @ 1064nm + HRs > 99.9% @ 532 nm | 12.7 | 3 | 0 | 532 | 1064
PP-UVFS-25.4-3.0-DM441-AR237 | Substrate material: UVFS (C7980 0F) Diameter: 25.4 mm +0/-0.1 mm Thickness: 3.0 mm +/-0.1 mm Clear aperture: min 21mm Surface quality, S1/S2: 20-10 S-D per CA Surface flatness, S1/S2: <λ/8 @ 633 nm over 11 mm dia. CA Parallelism: <3 arcmin Protective chamfers: 0.2-0.4 mm x 45 deg Chips: <0.2 mm stoned Coatings (IBS): S1 (arrow marks): HTp > 99.6% @ 1064nm + HRs > 99.9% @ 532 nm, AOI 0 deg. S2: ARp < 0.1% @ 1064 nm, AOI 0 deg | Wavelength Separators | https://optoshop.optoman.com/products/pp-uvfs-25-4-3-0-dm441-ar237 | PAN7336 | 24 | HTp > 99.6% @ 1064nm + HRs > 99.9% @ 532 nm | 25.4 | 3 | 0 | 532 | 1064
PP-UVFS-25.4-6.35-TFP86 | Material: UVFS (Corning 7980 0F) Diameter: 25.4 mm +0/-0.1 mm Thickness: 6.35 mm +/-0.1 mm Clear Aperture: min 22 mm Surface Quality, S1: 20-10 S-D per CA Surface Quality, S2: 20-10 S-D per CA Surface Flatness, S1: <λ/10 @633 nm over any 9 mm dia within CA Parallelism: 10 arcsec Protective chamfers: 0.2-0.4 mm x 45° Chips: 0.2 mm Coatings (IBS): S1 (arrow marks): Rs>99.9%@1064 nm + HTp>98%@1064 nm (Tp/Ts >1000:1), AOI=45 deg +/-1 deg (angle adjustment) S2: ARp<0.1%@ 1064 nm, AOI=45 deg LIDT (measurement): 18.0 J/cm², 1064 nm, 9.8 ns, 100 Hz, 222.8 μm (10³-on-1) | High Power Thin-Film Polarizers | https://optoshop.optoman.com/products/pp-uvfs-25-4-6-35-tfp86 | PAN7536 | 29 | Rs>99.9%@1064 nm + HTp>98%@1064 nm (Tp/Ts >1000:1) | 25.4 | 6.35 | 45 |  |  | 1064 | [5 empty] | <λ/10 over 9 mm area
PP-UVFS-25.4-6.35-LLM290 | Material: UVFS (Corning 7980 0F) Diameter: 25.4 mm +0/-0.1 mm Thickness: 6.35 mm +/-0.1 mm Clear Aperture: 22 mm Surface Quality, S1: MIL 10/5 S/D Surface Quality, S2: Inspection polishing Surface Flatness, S1: <λ/10 @ 633 nm over any 15 mm dia Parallelism: 10 arcsec Protective chamfers: 0.2-0.4 mm x 45° Chips: 0.2 mm Marking: arrow marks to S1 (pencil) Coatings (IBS): S1 (arrow marks): HRa>98% @ 193 nm, AOI=45 deg S2: Uncoated | Laser Mirrors | https://optoshop.optoman.com/products/pp-uvfs-25-4-6-35-llm290 | PAN7568 | 126 | HRa>98% @ 193 nm | 25.4 | 6.35 | 45 | 193 | [7 empty] | <λ/10 over 15mm area
PP-UVFS-50.8-9.52-GTI23-0 | Material: UVFS Diameter: 50.8 mm (+0/-0.1 mm) Thickness: 9.52 mm (+/-0.1 mm) Clear Aperture: >90% Surface Quality, S1: 20-10 S-D Surface Quality, S2: commercial polish Surface Flatness, S1: <λ/10@633 nm over any 15 mm diameter area Parallelism: <5 arcmin Protective chamfers: 0.2-0.3 mm x 45° Coatings (IBS): S1: HR>99.9% @ 980 – 1080nm, AOI = 5°, GDDr = -250fs2 ± 100fs2 @ 980 –1080nm S2: Uncoated Absorption: <20ppm @ 1064nm | Pulse Compression Mirrors | https://optoshop.optoman.com/products/pp-uvfs-50-8-9-52-gti23-1 | PAN7705 | 0 | HR>99.9% @ 980 – 1080nm | 50.8 | 9.52 | 5 | 1030 |  |  | -250 |  |  |  |  | <λ/10 over 15 mm area
PCV-R100-UVFS-25.4-ET6.35-ULLM8 | Substrate material: UVFS Diameter: 25.4 mm +0/-0.1 mm Edge thickness: 6.35 mm +/-0.1 mm Center thickness: 5.54 mm [ref.] Clear aperture: min 20 mm Radius of curvature, concave S1: ROC= -100 mm +/-1% Radius of curvature, S2: FLAT Surface quality, S1: 40-20 (best effort 20-10) S-D as per MIL-PRF-13830B Surface quality, S2: polished Surface irregularity, S1/S2: <λ/10@633 nm per CA Centration error: <3 arcmin Protective chamfer: 0.2-0.4 x 45° Chips: <0.2 mm stoned Laser engraved arrow marks S1 Laser engraved ROC=-100 mm Coatings (IBS): S1: HR>99.9%@1010 - 1050 nm, AOI=0 ° ¦GDD R¦<15 fs² S2: Uncoated | Spherical Mirrors | https://optoshop.optoman.com/products/pcv-r100-uvfs-25-4-et6-35-ullm8 | PAN4699 | 19 | HR>99.9%@1010 - 1050 nm | 25.4 | 6.35 | 0 | 1030 |  |  |  | -100 |  | Plano - Concave | <λ/10 over CA
PP-UVFS-25.4-3.0-AR440-AR440 | Substrate material: UVFS (C7980 0F) Diameter: 25.4 mm (+0/-0.1 mm) Thickness: 3.0 mm (+/-0.1 mm) Clear aperture: >85% Surface quality, S1/S2: 20-10 S-D Transmitted WFD: <λ/10 @ 633 nm Parallelism: <3 arcmin Protective chamfers: 0.2-0.4 mm x 45° Coatings (IBS): S1: AR<0.2% @ 1000-1060 nm, AOI=0° S2: AR<0.2% @ 1000-1060 nm, AOI=0° LIDT designed for: 60W, 80 μJ, 250 fs, 2 mm diameter | Windows | https://optoshop.optoman.com/products/pp-uvfs-25-4-3-0-ar440-ar440 | PAN3706 | 2 | AR<0.2% @ 1000-1060 nm | 25.4 | 3 |  |  | 1030 | [7 empty] | <λ/10 over CA
PP-UVFS-25.4-6.35-LLM267EL | Material: UVFS (Corning 7980 0F) Diameter: 25.4 mm (+0/-0.1 mm) Thickness: 6.35 mm (+/-0.1 mm) Clear aperture: >90% Surface quality, S1/S2: 10-5 S-D MIL-PRF-13830B Surface flatness, S1/S2: <λ/10@633 nm Parallelism: <10 arcsec Protective chamfers: 0.2-0.4 mm x 45 deg Chips: <0.2 mm Coating (IBS): S1(arrow marks): HRs>99.6%@337-349 nm, AOI 45 deg. S2: uncoated LIDT: >0.2 J/cm² @ 343 nm, 300fs | Ultrafast Laser Mirrors | https://optoshop.optoman.com/products/pp-uvfs-25-4-6-35-llm267el | PAN7692 | 124 | HRs>99.6%@337-349 nm | 25.4 | 6.35 | 45 | 343 | [7 empty] | <λ/10 over CA
PP-UVFS-12.7-6.35-LLM267EL | Material: UVFS (Corning 7980 0F) Diameter: 12.7 mm (+0/-0.1 mm) Thickness: 6.35 mm (+/-0.1 mm) Clear aperture: >80% Surface quality, S1/S2: 10-5 S-D MIL-PRF-13830B Surface flatness, S1/S2:<λ/10@633 nm Parallelism: <10 arcsec Protective chamfers: 0.1-0.4 mm x 45 deg Chips: <0.2 mm Coatings (IBS): S1(arrow marks): HRs>99.6%@337-349 nm, AOI 45 deg. S2: uncoated LIDT: >0.2 J/cm² @ 343 nm, 300fs | Ultrafast Laser Mirrors | https://optoshop.optoman.com/products/pp-uvfs-12-7-6-35-llm267el | PAN7691 | 6 | HRs>99.6%@337-349 nm | 12.7 | 6.35 | 45 | 343 | [7 empty] | <λ/10 over CA
PP-UVFS-50.8-9.52-LLM267EL | Material: UVFS ( JGS1) Diameter: 50.8 mm +0/-0.1 mm Thickness: 9.52 mm +/-0.1 mm Clear aperture: min 45 mm Surface quality S1: 20-10 S-D per CA MIL-PRF-13830B Surface quality S2: commercial polish (80-50 S-D) Surface flatness S1: <λ/10 @ 633 nm per CA Surface irregularity S1: <λ/10 @ 633 nm per CA Parallelism: <5 arcmin Protective chamfers: 0.2 – 0.3 mm x 45 deg Chips: <0.3 mm stoned Coatings (IBS): S1(arrow marks): HRs>99.6%@337-349 nm, AOI 45 deg. S2: uncoated LIDT: >0.2 J/cm² @ 343 nm, 300fs | Ultrafast Laser Mirrors | https://optoshop.optoman.com/products/pp-uvfs-50-8-9-52-llm267el | PAN7693 | 2 | HRs>99.6%@337-349 nm | 50.8 | 9.52 | 45 | 343 | [7 empty] | <λ/10 over CA
PP-UVFS-25.4-3.0-DM438-AR804EL | Material: UVFS (Corning 7980 0F) Diameter: 25.4 mm (+0/-0.1) mm Thickness: 3.00 mm (+/-0.03) mm Clear aperture: >90% Surface quality, S1/S2: 10-5 S-D MIL-PRF-13830B Surface flatness, S1/S2: <λ/8@633 nm Transmitted Wave-front distortion: <λ/10@633 nm over 15 mm CA Parallelism: <1 arcmin Protective chamfers: 0.1-0.2 mm x 45 deg Chips: <0.1 mm (<0.05 mm best effort) Coating (IBS): S1(arrow marks): HRs>99.6%@337-349 nm + HTp>98%@505-525 +HTs>98%+1015-1045nm, AOI 45 deg. S2: ARp<0.2%@505-525+ ARs<0.2%@1015-1045 nm, AOI 45 deg. LIDT: >0.2 J/cm² @ 343 nm, 300fs | Wavelength Separators | https://optoshop.optoman.com/products/pp-uvfs-25-4-3-0-dm438-ar804el | PAN7690 | 0 | HRs>99.6%@337-349 nm + HTp>98%@505-525 +HTs>98%+1015-1045nm | 25.4 | 3 | 45 | 343 | 515+1030 | [6 empty] | <λ/8 over CA
PP-UVFS-12.7-3.0-DM438-AR804EL | Material: UVFS (Corning 7980 0F) Diameter: 12.7 mm (+0/-0.1) mm Thickness: 3 mm (+/-0.1) mm Clear aperture: >80% Surface quality, S1/S2: 10-5 S-D MIL-PRF-13830B Surface flatness, S1/S2: <λ/10@633 nm Transmitted Wave-front distortion: <λ/10@633 nm over CA Parallelism: <10 arcsec Protective chamfers: 0.1-0.2 mm x 45 deg Chips: <0.1 mm Coatings (IBS): S1(arrow marks): HRs>99.6%@337-349 nm + HTp>98%@505-525 +HTs>98%+1015-1045nm, AOI 45 deg. S2: ARp<0.2%@505-525+ ARs<0.2%@1015-1045 nm, AOI 45 deg. LIDT: >0.2 J/cm² @ 343 nm, 300fs | Wavelength Separators | https://optoshop.optoman.com/products/pp-uvfs-12-7-3-0-dm438-ar804el | PAN7689 | 2 | HRs>99.6%@337-349 nm + HTp>98%@505-525 +HTs>98%+1015-1045nm | 12.7 | 3 | 45 | 343 | 515+1030 | [6 empty] | <λ/10 over CA
PP-UVFS-25.4-6.35-LLM302 | Material: UVFS Diameter: 25.4 mm (+0/-0.1 mm) Thickness: 6.35 mm +/-0.1 mm Clear aperture: >80% Surface quality, S1: 20-10 S-D over CA as per MIL-PRF-13830B Surface flatness, S1: <L/10 @ 633 nm per 12mm dia. Surface 2: commercially polished Parallelism error: <3 arcmin Protective chamfers: 0.1-0.4 mm x 45° Coatings (IBS): S1 (arrow mark): HRs>99.9% @ 505-525 nm, AOI=45°; GDDrs = -200fs2 +/- 100fs2 @ 505 – 525 nm, AOI=45° S2: Uncoated LIDT optimized for: 250 uJ, 25 fs, <10mm laser beam | Pulse Compression Mirrors | https://optoshop.optoman.com/products/pp-uvfs-25-4-6-35-llm302 | PAN7785 | 14 | HRs>99.9% @ 505-525 nm | 25.4 | 6.35 | 45 | 515 |  |  | -200 |  |  |  |  | <λ/10 over 12 mm area
PP-UVFS-25.4-5.0-GTI23 | Material: UVFS Diameter: 25.4 mm (+0/-0.1 mm) Thickness: 5 mm (+/-0.1 mm) Clear Aperture: >90% Surface Quality, S1: 20-10 S-D Surface Quality, S2: commercial polish Surface Flatness, S1: <λ/10@633 nm over any 8 mm diameter area Parallelism: <5 arcmin Protective chamfers: 0.2-0.3 mm x 45° Coatings (IBS): S1: HR>99.9% @ 980 – 1080nm, AOI = 5°, GDDr = -250fs2 ± 60fs2 @ 980 –1080nm S2: Uncoated | Pulse Compression Mirrors | https://optoshop.optoman.com/products/pp-uvfs-25-4-5-0-gti23 | PAN8024 | 0 | HR>99.9% @ 980 – 1080nm | 25.4 | 5 | 5 | 1030 |  |  | -250 |  |  |  |  | <λ/10 over 15 mm area
PCX-R600-UVFS-25.4-CT6.35-ULLM8 | Substrate material: UVFS ( JGS1) Diameter: 25.4 mm +0/-0.1 mm Edge thickness: 6.19 mm [ref.] Center thickness: 6.35 mm +/-0.1 mm Clear aperture: min 20 mm Radius of curvature, convex S1: ROC= +600mm +/-1% Radius of curvature, S2: FLAT Surface quality, S1: 40-20 (best effort 20-10) S-D as per MIL-PRF-13830B Surface quality, S2: polished Surface irregularity, S1/S2: <λ/10@633 nm per CA Centration error: <3 arcmin Protective chamfer: 0.2-0.4 x 45° Chips: <0.2 mm stoned Laser engraved arrow marks S1 Laser engraved ROC=+600 mm Coatings (IBS): S1: HR>99.9%@1010 - 1050 nm, AOI=0 ° ¦GDD R¦<15 fs² S2: Uncoated | Spherical Mirrors | https://optoshop.optoman.com/products/pcx-r600-uvfs-25-4-ct6-35-ullm8 | PAN7195 | 9 | HR>99.9%@1010 - 1050 nm | 25.4 | 6.35 | 0 | 1030 |  |  |  | 600 |  | Plano - Convex | <λ/10 over CA
PCX-R2500-UVFS-50.8-CT9.52-ULLM88SHL | Substrate material: UVFS (JGS1) Diameter: 50.8 mm +0/-0.1 mm Edge thickness: 9.39 mm [ref.] Center thickness: 9.52 mm +/-0.1 mm Clear aperture: min 41 mm Radius of curvature, convex S1: ROC= +2500 mm +/-1% Radius of curvature, S2: FLAT Surface quality, S1/S2: 40-20 S-D as per MIL-PRF-13830B Surface irregularity, S1/S2: <λ/8@633 nm per CA Centration error: <3 arcmin Protective chamfer: 0.4-0.6 x 45° Chips: <0.2 mm stoned Coatings (IBS): S1 (arrow marks): HR > 99.9% @ 1025 – 1035 nm, AOI = 0-10° S2: uncoated | Spherical Mirrors | https://optoshop.optoman.com/products/pcx-r2500-uvfs-50-8-ct9-52-ullm88shl | PAN6848 | 1 | HR > 99.9% @ 1025 – 1035 nm | 50.8 | 9.52 | 0-10 | 1030 |  |  |  | 2500 |  | Plano - Convex | <λ/8 over CA
PCV-R4000-UVFS-50.8-ET10.0-ULLM88SHL | Substrate material: UVFS (JGS1) Diameter: 50.8 mm +0/-0.12 mm Edge thickness: 10 mm +/-0.2 mm (for concave) Clear aperture: min 41 mm Radius of curvature, concave S1: ROC= -4000 +/-1% Radius of curvature, S2: FLAT Surface quality, S1/S2: 20-10 S-D as per MIL-PRF-13830B Surface irregularity, S1/S2: <λ/10@633 nm per CA Centration error: <3 arcmin Protective chamfer: 0.3-0.6 x 45° Chips: <0.2 mm stoned Coatings (IBS): S1 (arrow marks): HR > 99.9% @ 1025 – 1035 nm, AOI = 0-10° S2: uncoated | Spherical Mirrors | https://optoshop.optoman.com/products/pcv-r4000-uvfs-50-8-et10-0-ullm88shl | PAN6847 | 0 | HR > 99.9% @ 1025 – 1035 nm | 50.8 | 10 | 0-10 | 1030 |  |  |  | -4000 |  | Plano - Concave | <λ/10 over CA
PCV-R2500-UVFS-25.4-ET6.35-ULLM8 | Substrate material: UVFS Diameter: 25.4 mm +0/-0.1 mm Edge thickness: 6.35 mm +/-0.1 mm Center thickness: 6.31 mm [ref.] Clear aperture: min 20 mm Radius of curvature, concave S1: ROC= -2500 mm +/-1% Radius of curvature, S2: FLAT Surface quality, S1: 40-20 (best effort 20-10) S-D as per MIL-PRF-13830B Surface quality, S2: polished Surface irregularity, S1/S2: <λ/10@633 nm per CA Centration error: <3 arcmin Protective chamfer: 0.2-0.4 x 45° Chips: <0.2 mm stoned Laser engraved arrow marks S1 Laser engraved ROC=-2500 mm Coatings (IBS): S1: HR>99.9%@1010 - 1050 nm, AOI=0 ° ¦GDD R¦<15 fs² S2: Uncoated | Spherical Mirrors | https://optoshop.optoman.com/products/pcv-r2500-uvfs-25-4-et6-35-ullm8 | PAN6807 | 9 | HR>99.9%@1010 - 1050 nm | 25.4 | 6.35 | 0 | 1030 |  |  |  | -2500 |  | Plano - Concave | <λ/10 over CA
PCX-R1000-UVFS-25.4-CT6.35-ULLM8 | Substrate material: UVFS ( JGS1) Diameter: 25.4 mm +0/-0.1 mm Edge thickness: 6.19 mm [ref.] Center thickness: 6.35 mm +/-0.1 mm Clear aperture: min 20 mm Radius of curvature, convex S1: ROC= +1000mm +/-1% Radius of curvature, S2: FLAT Surface quality, S1: 40-20 (best effort 20-10) S-D as per MIL-PRF-13830B Surface quality, S2: polished Surface irregularity, S1/S2: <λ/10@633 nm per CA Centration error: <3 arcmin Protective chamfer: 0.2-0.4 x 45° Chips: <0.2 mm stoned Laser engraved arrow marks S1 Laser engraved ROC=+1000 mm Coatings (IBS): S1: HR>99.9%@1010 - 1050 nm, AOI=0 ° ¦GDD R¦<15 fs² S2: Uncoated | Spherical Mirrors | https://optoshop.optoman.com/products/pcx-r1000-uvfs-25-4-ct6-35-ullm8 | PAN5948 | 29 | HR>99.9%@1010 - 1050 nm | 25.4 | 6.35 | 0 | 1030 |  |  |  | 1000 |  | Plano - Convex | <λ/10 over CA
PCX-R500-UVFS-25.4-CT6.35-ULLM8 | Substrate material: UVFS ( JGS1) Diameter: 25.4 mm +0/-0.1 mm Edge thickness: 6.19 mm [ref.] Center thickness: 6.35 mm +/-0.1 mm Clear aperture: min 20 mm Radius of curvature, convex S1: ROC= +500mm +/-1% Radius of curvature, S2: FLAT Surface quality, S1: 40-20 (best effort 20-10) S-D as per MIL-PRF-13830B Surface quality, S2: polished Surface irregularity, S1/S2: <λ/10@633 nm per CA Centration error: <3 arcmin Protective chamfer: 0.2-0.4 x 45° Chips: <0.2 mm stoned Laser engraved arrow marks S1 Laser engraved ROC=+500 mm Coatings (IBS): S1: HR>99.9%@1010 - 1050 nm, AOI=0 ° ¦GDD R¦<15 fs² S2: Uncoated | Spherical Mirrors | https://optoshop.optoman.com/products/pcx-r500-uvfs-25-4-ct6-35-ullm8 | PAN5947 | 8 | HR>99.9%@1010 - 1050 nm | 25.4 | 6.35 | 0 | 1030 |  |  |  | 500 |  | Plano - Convex | <λ/10 over CA
PCV-R1500-UVFS-25.4-ET6.35-ULLM8 | Substrate material: UVFS Diameter: 25.4 mm +0/-0.1 mm Edge thickness: 6.35 mm +/-0.1 mm Center thickness: 5.54 mm [ref.] Clear aperture: min 20 mm Radius of curvature, concave S1: ROC= -1500 mm +/-1% Radius of curvature, S2: FLAT Surface quality, S1: 40-20 (best effort 20-10) S-D as per MIL-PRF-13830B Surface quality, S2: polished Surface irregularity, S1/S2: <λ/10@633 nm per CA Centration error: <3 arcmin Protective chamfer: 0.2-0.4 x 45° Chips: <0.2 mm stoned Laser engraved arrow marks S1 Laser engraved ROC=-1500 mm Coatings (IBS): S1: HR>99.9%@1010 - 1050 nm, AOI=0 ° ¦GDD R¦<15 fs² S2: Uncoated | Spherical Mirrors | https://optoshop.optoman.com/products/pcv-r1500-uvfs-25-4-et6-35-ullm8 | PAN5946 | 31 | HR>99.9%@1010 - 1050 nm | 25.4 | 6.35 | 0 | 1030 |  |  |  | -1500 |  | Plano - Concave | <λ/10 over CA
PCV-R800-UVFS-25.4-ET6.35-ULLM8 | Substrate material: UVFS Diameter: 25.4 mm +0/-0.1 mm Edge thickness: 6.35 mm +/-0.1 mm Center thickness: 5.54 mm [ref.] Clear aperture: min 20 mm Radius of curvature, concave S1: ROC= -800 mm +/-1% Radius of curvature, S2: FLAT Surface quality, S1: 40-20 (best effort 20-10) S-D as per MIL-PRF-13830B Surface quality, S2: polished Surface irregularity, S1/S2: <λ/10@633 nm per CA Centration error: <3 arcmin Protective chamfer: 0.2-0.4 x 45° Chips: <0.2 mm stoned Laser engraved arrow marks S1 Laser engraved ROC=-800 mm Coatings (IBS): S1: HR>99.9%@1010 - 1050 nm, AOI=0 ° ¦GDD R¦<15 fs² S2: Uncoated | Spherical Mirrors | https://optoshop.optoman.com/products/pcv-r800-uvfs-25-4-et6-35-ullm8 | PAN5944 | 29 | HR>99.9%@1010 - 1050 nm | 25.4 | 6.35 | 0 | 1030 |  |  |  | -800 |  | Plano - Concave | <λ/10 over CA
PCV-R1000-UVFS-25.4-ET6.35-ULLM8 | Material: UVFS Dimensions: 25.4 mm (+0/-0.1 mm) Edge thickness: 6.35 mm (+/-0.1 mm) Clear aperture: min 20 mm Radius of curvature, concave S1: ROC= -1000 mm Surface quality, S1: 20-10 S-D per CA (MIL-PRF-13830B) Surface quality, S2: polished Surface irregularity, S1: <λ/10@633 nm per CA Surface irregularity, S2: NA Centration error: <3 arcmin Protective chamfers: 0.2-0.4 mm x 45 deg Coatings (IBS): S1 (arrow marks): HR>99.9%@1010-1050 nm, AOI=0 deg ¦GDD R¦<15 fs^2 S2: Uncoated | Spherical Mirrors | https://optoshop.optoman.com/products/pcv-r1000-uvfs-25-4-et6-35-ullm8 | PAN5683 | 20 | HR>99.9%@1010 - 1050 nm | 25.4 | 6.35 | 0 | 1030 |  |  |  | -1000 |  | Plano - Concave | <λ/10 over CA
PCV-R600-UVFS-25.4-ET6.35-ULLM8 | Substrate material: UVFS Diameter: 25.4 mm +0/-0.1 mm Edge thickness: 6.35 mm +/-0.1 mm Center thickness: 5.54 mm [ref.] Clear aperture: min 20 mm Radius of curvature, concave S1: ROC= -600 mm +/-1% Radius of curvature, S2: FLAT Surface quality, S1: 40-20 (best effort 20-10) S-D as per MIL-PRF-13830B Surface quality, S2: polished Surface irregularity, S1/S2: <λ/10@633 nm per CA Centration error: <3 arcmin Protective chamfer: 0.2-0.4 x 45° Chips: <0.2 mm stoned Laser engraved arrow marks S1 Laser engraved ROC=-600 mm Coatings (IBS): S1: HR>99.9%@1010 - 1050 nm, AOI=0 ° ¦GDD R¦<15 fs² S2: Uncoated | Spherical Mirrors | https://optoshop.optoman.com/products/pcv-r600-uvfs-25-4-et6-35-ullm8 | PAN5681 | 20 | HR>99.9% @ 1010 - 1050 nm | 25.4 | 6.35 | 0 | 1030 |  |  |  | -600 |  | Plano - Concave | <λ/10 over CA
PCV-R500-UVFS-25.4-ET6.35-ULLM8 | Material: UVFS Dimensions: 25.4 mm (+0/-0.1 mm) Edge thickness: 6.35 mm (+/-0.1 mm) Clear aperture: min 20 mm Radius of curvature, concave S1: ROC= -500 mm Surface quality, S1: 20-10 S-D per CA (MIL-PRF-13830B) Surface quality, S2: polished Surface irregularity, S1: <λ/10@633 nm per CA Surface irregularity, S2: NA Centration error: <3 arcmin Protective chamfers: 0.2-0.4 mm x 45 deg Coatings (IBS): S1 (arrow marks): HR>99.9%@1010-1050 nm, AOI=0 deg ¦GDD R¦<15 fs^2 S2: Uncoated | Spherical Mirrors | https://optoshop.optoman.com/products/pcv-r500-uvfs-25-4-et6-35-ullm8 | PAN5680 | 4 | HR>99.9%@1010 - 1050 nm | 25.4 | 6.35 | 0 | 1030 |  |  |  | -500 |  | Plano - Concave | <λ/10 over CA
PCV-R200-UVFS-25.4-ET6.35-ULLM8 | Substrate material: UVFS Diameter: 25.4 mm +0/-0.1 mm Edge thickness: 6.35 mm +/-0.1 mm Center thickness: 5.54 mm [ref.] Clear aperture: min 20 mm Radius of curvature, concave S1: ROC= -200 mm +/-1% Radius of curvature, S2: FLAT Surface quality, S1: 40-20 (best effort 20-10) S-D as per MIL-PRF-13830B Surface quality, S2: polished Surface irregularity, S1/S2: <λ/10@633 nm per CA Centration error: <3 arcmin Protective chamfer: 0.2-0.4 x 45° Chips: <0.2 mm stoned Laser engraved arrow marks S1 Laser engraved ROC=-200 mm Coatings (IBS): S1: HR>99.9%@1010 - 1050 nm, AOI=0 ° ¦GDD R¦<15 fs² S2: Uncoated | Spherical Mirrors | https://optoshop.optoman.com/products/pcv-r200-uvfs-25-4-et6-35-ullm8 | PAN5677 | 24 | HR>99.9%@1010 - 1050 nm | 25.4 | 6.35 | 0 | 1030 |  |  |  | -200 |  | Plano - Concave | <λ/10 over CA
PP-UVFS-50.8-9.52-LLM64 | Material: UVFS ( JGS1) Diameter: 50.8 mm +0/-0.1 mm Thickness: 9.52 mm +/-0.1 mm Clear aperture: min 45 mm Surface quality S1: 20-10 S-D as per MIL-PRF-13830B per CA Surface quality S2: commercial polish (80-50 S-D) Surface flatness S1: <λ/8 @ 633 nm per CA Surface irregularity S1: <λ/10 @ 633 nm per CA Parallelism: <5 arcmin Protective chamfers: 0.2–0.3 mm x 45 deg Chips: <0.3 mm stoned Coatings (IBS): S1 (arrow marks): Rs(ABS) > 99.9% @ 355nm @ 45° AOI S2: Uncoated LIDT: 7.5 J/cm² @ 355 nm @ 20ns @ 20Hz | Laser Mirrors | https://optoshop.optoman.com/products/pp-uvfs-50-8-9-52-llm64 | PAN2140 | 6 | Rs_abs>99.9% @ 355 nm | 50.8 | 9.52 | 45 | 355 | [7 empty] | <λ/8 over CA
PP-UVFS-12.7-6.35-LLM64 | Material: UVFS (Corning 7980 0F) Diameter: 12.7 mm (+0/-0.1 mm) Thickness: 6.35 mm (+/-0.1 mm) Clear aperture: >90% Surface quality, S1: 10-5 S-D as per MIL-PRF-13830B over CA Surface quality, S2: Commercial polish (80-50 S-D over CA) Surface flatness, S1: <λ/8 or better @633 nm over 10mm aperture Surface irregularity, S1: λ/10@633 nm Parallelism: <10 arcsec Protective chamfers: 0.1-0.4 mm x 45 deg Chips: <0.2 mm Coatings (IBS): S1 (arrow marks): Rs(ABS) 99.9% @ 355nm @ 45° AOI S2: Uncoated LIDT: 7.5 J/cm² @ 355 nm @ 20ns @ 20Hz | Laser Mirrors | https://optoshop.optoman.com/products/pp-uvfs-12-7-6-35-llm64 | PAN8021 | 39 | Rs_abs>99.9% @ 355 nm | 12.7 | 6.35 | 45 | 355 | [7 empty] | <λ/8 over 10mm area
PP-UVFS-12.7-6.35-LLM158 | Material: UVFS (Corning 7980 0F) Diameter: 12.7 mm (+0/-0.1 mm) Thickness: 6.35 mm (+/-0.1 mm) Clear aperture: >90% Surface quality, S1: 10-5 S-D as per MIL-PRF-13830B over CA Surface quality, S2: Commercial polish (80-50 S-D over CA) Surface flatness, S1: <λ/8 or better @633 nm over 10mm aperture Surface irregularity, S1: λ/10@633 nm Parallelism: <10 arcsec Protective chamfers: 0.1-0.4 mm x 45 deg Chips: <0.2 mm Coatings (IBS): S1(arrow marks): HRa>99.9% @ 1070 nm, AOI=45° S2: uncoated | Laser Mirrors | https://optoshop.optoman.com/products/pp-uvfs-12-7-6-35-llm158 | PAN8069 | 39 | HRa>99.9% @ 1070 nm | 12.7 | 6.35 | 45 | 1070 | [7 empty] | <λ/8 over CA
PP-UVFS-25.4-6.35-LLM316 | Material: UVFS (Corning 7980 0F) Diameter: 25.4 mm +0/-0.1 mm Thickness: 6.35 mm +/-0.1 mm Clear Aperture: 22 mm Surface Quality, S1: MIL 10/5 S/D Surface Quality, S2: Inspection polishing Surface Flatness, S1: <λ/10 @633 nm over any 15 mm dia within CA Parallelism: 10 arcsec Protective chamfers: 0.2-0.4 mm x 45° Chips: 0.2 mm Arrow Marks: Indicates to S1 (pencil) Substrate Shape: Plano S1/Plano S2 Coatings (IBS): S1: HRa>99% @ 213 nm, AOI=45 deg S2: Uncoated | Laser Mirrors | https://optoshop.optoman.com/products/pp-uvfs-25-4-6-35-llm316 | PAN8060 | 42 | HRa>99% @ 213 nm | 25.4 | 6.35 | 45 | 213 | [7 empty] | <λ/10 over 15mm area
PP-UVFS-12.7-6.35-UBBHR7 | Material: UVFS (Corning 7980 0F) Diameter: 12.7 mm (+0/-0.1 mm) Thickness: 6.35 mm (+/-0.1 mm) Clear aperture: >90% Surface quality, S1/S2: 10-5 S-D as per MIL-PRF-13830B Surface flatness, S1/S2: <λ/10@633 nm Parallelism: <10 arcsec Protective chamfers: 0.1-0.4 mm x 45 deg Chips: <0.2 mm Coatings (IBS): S1 (arrow marks): HRs>99.95% & HRp>99.9%@ 980 - 1080 nm, AOI=45 deg ¦GDD Rs¦<30 fs^2@960-1100 nm, ¦GDD Rp¦<30 fs^2@ 990-1070 nm S2: SCC | Ultrafast Laser Mirrors | https://optoshop.optoman.com/products/pp-uvfs-12-7-6-35-ubbhr7 | PAN7874 | 36 | HRs>99.95% & HRp>99.9%@ 980 - 1080 nm | 12.7 | 6.35 | 45 | 1030 | [7 empty] | <λ/10 over CA
PP-UVFS-50.8-9.52-UBBHR7 | Material: UVFS (JGS1) Diameter: 50.8 mm +0/-0.1 mm Thickness: 9.52 mm +/-0.1 mm Clear aperture: min 45 mm Surface quality S1: 20-10 S-D as per MIL-PRF-13830B per CA Roughness (RMS), S1: <5 ångström Surface quality S2: commercial polish (80-50 S-D) Surface flatness S1: <λ/10 @ 633 nm per CA Surface irregularity S1: <λ/10 @ 633 nm per CA Parallelism: <5 arcmin Protective chamfers: 0.2–0.3 mm x 45 deg Chips: <0.3 mm stoned Coatings (IBS): S1 (arrow marks): HRs>99.95% & HRp>99.9%@ 980 - 1080 nm, AOI=45 deg ¦GDD Rs¦<30 fs^2@960-1100 nm, ¦GDD Rp¦<30 fs^2@ 990-1070 nm S2: SCC | Ultrafast Laser Mirrors | https://optoshop.optoman.com/products/pp-uvfs-50-8-9-52-ubbhr7 | PAN7873 | 4 | HRs>99.95% & HRp>99.9%@ 980 - 1080 nm | 50.8 | 9.52 | 45 | 1030 | [7 empty] | <λ/10 over CA
PP-Si-25.4-6.35-LLM301 | Material: Monocrystalline Silicon (Si) Diameter: 25.4 mm +0/-0.1 mm Thickness: 6.35 mm +/-0.1 mm Surface Quality, S1: MIL 20/10 S/D Surface Quality, S2: optical grade polishing Surface Flatness, S1: <λ/10 @633 nm over any 14 mm dia within CA Parallelism: <30 arcsec Protective chamfers: 0.1-0.4 mm x 45 deg Chips: <0.2 mm Coatings (IBS): S1 (arrow mark): HRs > 99.9% @ 490 - 540nm, AOI = 8deg GDD, S1: GDDrs = -100 fs^2 +/- 60 fs^2 @ 490 - 540nm, AOI = 8deg S2: Uncoated | Pulse Compression Mirrors | https://optoshop.optoman.com/products/pp-si-25-4-6-35-llm301 | PAN7579 | 0 | HRs > 99.9% @ 490 - 540nm | 25.4 | 6.35 | 8 | 515 |  |  | -100 |  |  |  |  | <λ/10 over 14mm area
PP-UVFS-25.4-6.35-TFP95 | Material: UVFS (Corning 7980 0F) Diameter: 25.4 mm +0/-0.1 mm Thickness: 6.35 mm +/-0.1 mm Clear Aperture: 20 mm centered Surface Quality, S1: 20-10 S-D as per MIL-PRF-13830B Surface Quality, S2: 20-10 S-D as per MIL-PRF-13830B Surface Flatness, S1: <λ/10@633 nm over 15 mm aperture Parallelism: 10 arcsec Protective chamfers: 0.1-0.4 mm x 45° Chips: 0.2 mm Markings: LOGO engraved Substrate Shape: Plano S1/Plano S2 Coatings (IBS): S1: (arrow marks) HRs > 99.6% (BEST EFFORT 99,9%) + HTp > 95% @ 343 nm, AOI 45 deg S2: ARp<0,15%>@ 343 nm, AOI 45 deg | High Power Thin-Film Polarizers | https://optoshop.optoman.com/products/pp-uvfs-25-4-6-35-tfp95 | PAN8126 | 32 | HRs>99.9% + HTp>97% @ 343 nm | 25.4 | 6.35 | 45 |  |  | 343 | [5 empty] | <λ/10 over 15mm area
PP-UVFS-14.0X28.0-6.0-TFP92 | Material: UVFS Dimensions: 14.0 x 28.0 mm (+0/-0.1 mm) Thickness: 6.0 mm (+/-0.1 mm) Clear aperture: >90% Surface quality, S1/S2: 20-10 S-D over CA (MIL-PRF-13830B) Surface flatness, S1: <λ/10 @633 nm over 4.0x8.0 mm ellipse Transmitted WFD: <λ/8 @633 nm over 4.0x8.0 mm ellipse Parallelism: <1 arcmin Protective chamfers: 0.2-0.4 mm x 45° Coatings (IBS): S1 (arrow marks): Rs>99.0% @ 1015-1045 nm + Tp>97% @ 1015-1045 nm, AOI=55.4° (±1°) S2: uncoated | High Power Thin-Film Polarizers | https://optoshop.optoman.com/products/pp-uvfs-14-0x28-0-6-0-tfp92 | PAN7988 | 0 | Rs>99.0% @ 1015-1045 nm + Tp>97% @ 1015-1045 nm | 14.0x28.0 | 6 | 55.4 |  |  | 1030 | [5 empty] | <λ/10 over 4.0x8.0 mm ellipse
PCV-F125-UVFS-25.4-CT2.0-AR909-AR909 | Material: UVFS (JGS1) Diameter: 25.4 mm (+0/0.1 mm) Edge thickness: 3.42 mm (+/-0.1 mm) Central thickness: 2.0 mm (+/-0.1 mm) Clear aperture: >80% Surface quality, S1/S2: 20-10 S-D over CA MIL-PRF-13830B Surface irregularity, S1/S2: <λ/6@633 nm per CA Focal length: F=-125 mm @ 546.1 nm (+/-1%) ROC, S1 (concave): -57.51 mm +-1% Centration error: <3 arcmin Protective chamfers: 0.2-0.4 x 45 deg Chips: <0.5 mm Laser engraved arrow marks S1 (CV) Laser engraved FL value Coatings (IBS): S1 (arrow marks): AR<0.1% @ 1064 nm, AOI=0 deg S2: AR<0.1% @ 1064 nm, AOI=0 deg LIDT: 55 J/cm² @ 1064 nm, 5ns | Lenses | https://optoshop.optoman.com/products/pcv-f125-uvfs-25-4-ct2-0-ar909-ar909 | PAN8086 | 5 | AR<0.1% @ 1064 nm | 25.4 |  |  |  | 1064 |  |  | -57.5 | -125 | Plano-Concave | <λ/6 over CA
PCV-F150-UVFS-25.4-CT2.0-AR909-AR909 | Material: UVFS (JGS1) Diameter: 25.4 mm (+0/0.1 mm) Edge thickness: 3.179 mm (+/-0.1 mm) Central thickness: 2.0 mm (+/-0.1 mm) Clear aperture: >80% Surface quality, S1/S2: 20-10 S-D over CA MIL-PRF-13830B Surface irregularity, S1/S2: <λ/6@633 nm per CA Focal length: F=-150 mm @ 546.1 nm (+/-1%) ROC, S1 (concave): - 69.012 mm +-1% Centration error: <3 arcmin Protective chamfers: 0.2-0.4 x 45 deg Chips: <0.5 mm Laser engraved arrow marks S1 (CV) Laser engraved FL value Coatings (IBS): S1 (arrow marks): AR<0.1% @ 1064 nm, AOI=0 deg S2: AR<0.1% @ 1064 nm, AOI=0 deg LIDT: 55 J/cm² @ 1064 nm, 5ns | Lenses | https://optoshop.optoman.com/products/pcv-f150-uvfs-25-4-ct2-0-ar909-ar909 | PAN8085 | 6 | AR<0.1% @ 1064 nm | 25.4 |  |  |  | 1064 |  |  | -69 | -150 | Plano-Concave | <λ/6 over CA
PCX-F175-UVFS-25.4-ET2.0-AR909-AR909 | Material: UVFS (JGS1) Diameter: 25.4 mm (+0/0.1 mm) Edge thickness: 2.0 mm (+/-0.1 mm) Central thickness: 3.008 mm (+/-0.1 mm) Clear aperture: >80% Surface quality, S1/S2: 20-10 S-D Surface irregularity, S1/S2: <λ/6@633 nm per CA Focal length: F=+175 mm @ 546.1 nm (+/-1%) ROC: 80.514 mm +-1% Centration error: <3 arcmin Protective chamfers: 0.2-0.4 x 45deg Chip: <0.5mm Coatings (IBS): S1 (arrow marks): AR<0.1% @ 1064 nm, AOI=0 deg S2: AR<0.1% @ 1064 nm, AOI=0 deg LIDT: 55 J/cm² @ 1064 nm, 5ns | Lenses | https://optoshop.optoman.com/products/pcx-f175-uvfs-25-4-et2-0-ar909-ar909 | PAN8084 | 0 | AR<0.1% @ 1064 nm | 25.4 |  |  |  | 1064 |  |  | 80.5 | 175 | Plano-Convex | <λ/6 over CA
PCX-F200-UVFS-25.4-ET2.0-AR909-AR909 | Material: UVFS (JGS1) Diameter: 25.4 mm (+0/0.1 mm) Edge thickness: 2.0 mm (+/-0.1 mm) Central thickness: 2.881 mm (+/-0.1 mm) Clear aperture: >80% Surface quality, S1/S2: 20-10 S-D over CA MIL-PRF-13830B Surface irregularity, S1/S2: <λ/6@633 nm per CA Focal length: F=+200 mm @ 546.1 nm (+/-1%) ROC, S1 (convex): +92.016 mm +-1% Centration error: <3 arcmin Protective chamfers: 0.2-0.4 x 45 deg Chips: <0.5 mm Laser engraved arrow marks S1 (CX) Laser engraved FL value Coatings (IBS): S1 (arrow marks): AR<0.1% @ 1064 nm, AOI=0 deg S2: AR<0.1% @ 1064 nm, AOI=0 deg LIDT: 55 J/cm² @ 1064 nm, 5ns | Lenses | https://optoshop.optoman.com/products/pcx-f200-uvfs-25-4-et2-0-ar909-ar909 | PAN8083 | 3 | AR<0.1% @ 1064 nm | 25.4 |  |  |  | 1064 |  |  | 92 | 200 | Plano-Convex | <λ/6 over CA
PCX-F250-UVFS-25.4-ET2.0-AR909-AR909 | Material: UVFS (JGS1) Diameter: 25.4 mm (+0/0.1 mm) Edge thickness: 2.0 mm (+/-0.1 mm) Central thickness: 2.703 mm (+/-0.1 mm) Clear aperture: >80% Surface quality, S1/S2: 20-10 S-D over CA MIL-PRF-13830B Surface irregularity, S1/S2: <λ/6@633 nm per CA Focal length: F=+250 mm @ 546.1 nm (+/-1%) ROC, S1 (convex): +115.02 mm +-1% Centration error: <3 arcmin Protective chamfers: 0.2-0.4 x 45 deg Chips: <0.5 mm Laser engraved arrow marks S1 (CX) Laser engraved FL value Coatings (IBS): S1 (arrow marks): AR<0.1% @ 1064 nm, AOI=0 deg S2: AR<0.1% @ 1064 nm, AOI=0 deg LIDT: 55 J/cm² @ 1064 nm, 5ns | Lenses | https://optoshop.optoman.com/products/pcx-f250-uvfs-25-4-et2-0-ar909-ar909 | PAN8082 | 5 | AR<0.1% @ 1064 nm | 25.4 |  |  |  | 1064 |  |  | 115 | 250 | Plano-Convex | <λ/6 over CA
PP-UVFS-25.4-6.35-AR909-AR909 | Material: UVFS (Corning 7980 0F) Diameter: 25.4 mm (+0/-0.1 mm) Thickness: 6.35 mm (+/-0.1 mm) Clear aperture: >90% Surface quality, S1/S2: 10-5 S-D Surface flatness, S1/S2: <λ/10@633 nm Parallelism: <10 arcsec Protective chamfers: 0.2-0.4 mm x 45 deg Chips: <0.2 mm Coatings (IBS): S1: AR<0.1% @ 1064 nm, AOI=0 deg S2: AR<0.1% @ 1064 nm, AOI=0 deg LIDT: 55 J/cm² @ 1064 nm, 5ns | Windows | https://optoshop.optoman.com/products/pp-uvfs-25-4-6-35-ar909-ar909 | PAN8081 | 11 | AR<0.1% @ 1064 nm | 25.4 | 6.35 |  |  | 1064 | [7 empty] | Flatness: <λ/10@633 nm
PCV-F75-UVFS-25.4-CT2.0-AR909-AR909 | Material: UVFS (JGS1) Diameter: 25.4 mm (+0/0.1 mm) Edge thickness: 4.422 mm (+/-0.1 mm) Central thickness: 2.0 mm (+/-0.1 mm) Clear aperture: >80% Surface quality, S1/S2: 20-10 S-D over CA MIL-PRF-13830B Surface irregularity, S1/S2: <λ/6@633 nm per CA Focal length: F=-75 mm @ 546.1 nm (+/-1%) ROC, S1 (concave): -34.506 mm +-1% Centration error: <3 arcmin Protective chamfers: 0.2-0.4 x 45 deg Chips: <0.5 mm Laser engraved arrow marks S1 (CV) Laser engraved FL value Coatings (IBS): S1 (arrow marks): AR<0.1% @ 1064 nm, AOI=0 deg S2: AR<0.1% @ 1064 nm, AOI=0 deg LIDT: 55 J/cm² @ 1064 nm, 5ns | Lenses | https://optoshop.optoman.com/products/pcv-f75-uvfs-25-4-ct2-0-ar909-ar909 | PAN8080 | 13 | AR<0.1% @ 1064 nm | 25.4 |  |  |  | 1064 |  |  | -34.5 | -75 | Plano-Concave | <λ/6 over CA
PCV-F100-UVFS-25.4-CT2.0-AR909-AR909 | Material: UVFS (JGS1) Diameter: 25.4 mm (+0/0.1 mm) Edge thickness: 3.788 mm (+/-0.1 mm) Central thickness: 2.0 mm (+/-0.1 mm) Clear aperture: >80% Surface quality, S1/S2: 20-10 S-D over CA MIL-PRF-13830B Surface irregularity, S1/S2: <λ/6@633 nm per CA Focal length: F=-100 mm @ 546.1 nm (+/-1%) ROC, S1 (concave): -46.008 mm +-1% Centration error: <3 arcmin Protective chamfers: 0.2-0.4 x 45 deg Chips: <0.5 mm Laser engraved arrow marks S1 (CV) Laser engraved FL value Coatings (IBS): S1 (arrow marks): AR<0.1% @ 1064 nm, AOI=0 deg S2: AR<0.1% @ 1064 nm, AOI=0 deg LIDT: 55 J/cm² @ 1064 nm, 5ns | Lenses | https://optoshop.optoman.com/products/pcv-f100-uvfs-25-4-ct2-0-ar909-ar909 | PAN8079 | 7 | AR<0.1% @ 1064 nm | 25.4 |  |  |  | 1064 |  |  | -46 | -100 | Plano-Concave | <λ/6 over CA
PCV-F250-UVFS-25.4-CT2.0-AR909-AR909 | Material: UVFS (JGS1) Diameter: 25.4 mm (+0/0.1 mm) Edge thickness: 2.703 mm (+/-0.1 mm) Central thickness: 2.0 mm (+/-0.1 mm) Clear aperture: >80% Surface quality, S1/S2: 20-10 S-D over CA MIL-PRF-13830B Surface irregularity, S1/S2: <λ/6@633 nm per CA Focal length: F=-250 mm @ 546.1 nm (+/-1%) ROC, S1 (concave): -115.0195 mm +-1% Centration error: <3 arcmin Protective chamfers: 0.2-0.4 x 45 deg Chips: <0.5 mm Laser engraved arrow marks S1 (CV) Laser engraved FL value Coatings (IBS): S1 (arrow marks): AR<0.1% @ 1064 nm, AOI=0 deg S2: AR<0.1% @ 1064 nm, AOI=0 deg LIDT: 55 J/cm² @ 1064 nm, 5ns | Lenses | https://optoshop.optoman.com/products/pcv-f250-uvfs-25-4-ct2-0-ar909-ar909 | PAN8078 | 13 | AR<0.1% @ 1064 nm | 25.4 |  |  |  | 1064 |  |  | -115 | -250 | Plano-Concave | <λ/6 over CA
PCX-F100-UVFS-25.4-ET2.0-AR909-AR909 | Material: UVFS (JGS1) Diameter: 25.4 mm (+0/0.1 mm) Edge thickness: 2.0 mm (+/-0.1 mm) Central thickness: 3.788 mm (+/-0.1 mm) Clear aperture: >80% Surface quality, S1/S2: 20-10 S-D over CA MIL-PRF-13830B Surface irregularity, S1/S2: <λ/6@633 nm per CA Focal length: F=+100 mm @ 546.1 nm (+/-1%) ROC, S1 (convex): +46.008 mm +-1% Centration error: <3 arcmin Protective chamfers: 0.2-0.4 x 45 deg Chips: <0.5 mm Laser engraved arrow marks S1 (CX) Laser engraved FL value Coatings (IBS): S1 (arrow marks): AR<0.1% @ 1064 nm, AOI=0 deg S2: AR<0.1% @ 1064 nm, AOI=0 deg LIDT: 55 J/cm² @ 1064 nm, 5ns | Lenses | https://optoshop.optoman.com/products/pcx-f100-uvfs-25-4-et2-0-ar909-ar909 | PAN8077 | 6 | AR<0.1% @ 1064 nm | 25.4 |  |  |  | 1064 |  |  | 46 | 100 | Plano-Convex | <λ/6 over CA
PCV-F200-UVFS-25.4-CT2.0-AR909-AR909 | Material: UVFS (JGS1) Diameter: 25.4 mm (+0/0.1 mm) Edge thickness: 2.881 mm (+/-0.1 mm) Central thickness: 2.0 mm (+/-0.1 mm) Clear aperture: >80% Surface quality, S1/S2: 20-10 S-D over CA MIL-PRF-13830B Surface irregularity, S1/S2: <λ/6@633 nm per CA Focal length: F=-200 mm @ 546.1 nm (+/-1%) ROC, S1 (concave): -92.0158 mm +-1% Centration error: <3 arcmin Protective chamfers: 0.2-0.4 x 45 deg Chips: <0.5 mm Laser engraved arrow marks S1 (CV) Laser engraved FL value Coatings (IBS): S1 (arrow marks): AR<0.1% @ 1064 nm, AOI=0 deg S2: AR<0.1% @ 1064 nm, AOI=0 deg LIDT: 55 J/cm² @ 1064 nm, 5ns | Lenses | https://optoshop.optoman.com/products/pcv-f200-uvfs-25-4-ct2-0-ar909-ar909 | PAN8076 | 11 | AR<0.1% @ 1064 nm | 25.4 |  |  |  | 1064 |  |  | -92 | -200 | Plano-Concave | <λ/6 over CA
PCX-F150-UVFS-25.4-ET2.0-AR909-AR909 | Material: UVFS (JGS1) Diameter: 25.4 mm (+0/0.1 mm) Edge thickness: 2.0 mm (+/-0.1 mm) Central thickness: 3.179 mm (+/-0.1 mm) Clear aperture: >80% Surface quality, S1/S2: 20-10 S-D over CA MIL-PRF-13830B Surface irregularity, S1/S2: <λ/6@633 nm per CA Focal length: F=+150 mm @ 546.1 nm (+/-1%) ROC, S1 (convex): +69.0115 mm +-1% Centration error: <3 arcmin Protective chamfers: 0.2-0.4 x 45 deg Chips: <0.5 mm Laser engraved arrow marks S1 (CX) Laser engraved FL value Coatings (IBS): S1 (arrow marks): AR<0.1% @ 1064 nm, AOI=0 deg S2: AR<0.1% @ 1064 nm, AOI=0 deg LIDT: 55 J/cm² @ 1064 nm, 5ns | Lenses | https://optoshop.optoman.com/products/pcx-f150-uvfs-25-4-et2-0-ar909-ar909 | PAN8075 | 0 | AR<0.1% @ 1064 nm | 25.4 |  |  |  | 1064 |  |  | 69 | 150 | Plano-Convex | <λ/6 over CA
PP-UVFS-25.4-6.35-BBHR112 | Material: UVFS (Corning 7980 0F) Diameter: 25.4 mm +0/-0.1 mm Thickness: 6.35 mm +/-0.1 mm Clear Aperture: min 22 mm Surface Quality, S1: 20-10 S-D as per MIL-PRF-13830B Surface Quality, S2: commercial polish (80-50 S-D) Surface Flatness, S1: <λ/8 @633 nm over any 14 mm dia within CA Parallelism: 10 arcsec Protective chamfers: 0.1-0.4 mm x 45° Chips: 0.2 mm Markings: LOGO engraved Substrate Shape: Plano S1/Plano S2 Coatings (IBS): S1: HR > 99.9% @ 730 nm - 870 nm, AOI=0 deg GDD, S1: ¦GDD Ra¦ < 20 fs^2 @ 735 - 866nm S2: Uncoated | Ultrafast Laser Mirrors | https://optoshop.optoman.com/products/pp-uvfs-25-4-6-35-bbhr112 | PAN8235 | 31 | HR > 99.9% @ 730 nm - 870 nm | 25.4 | 6.35 | 0 | 730-870 | [7 empty] | <λ/8 over 14mm area
PCV-R600-UVFS-76.2-ET12.7-BBHR38 | Material: UVFS (JGS1) Diameter: 76.2 mm (+0/-0.12 mm) Edge Thickness: 12.7 mm (+/- 0.2 mm) ROC, S1: -600 mm (+/-1%) Centration Error: < 3 arcmin Clear Aperture: min. 61 mm Surface Quality, S1: 20-10 S-D over CA Surface Quality, S2: inspection polished Irregularity, S1: <λ/8@633 nm per CA Protective chamfers: 0.3 mm x 45° Chips: <0.2 mm stoned Arrow marks indicates to S1 (CV) (pencil) Coatings (IBS): S1 (arrow marks): HR_average >99.9% @ 900-1200 nm, AOI=0° S2: uncoated GDD, S1: ¦GDDr¦ < 50 fs2 @ 980-1080 nm | Spherical Mirrors | https://optoshop.optoman.com/products/pcv-r600-uvfs-76-2-et12-7-bbhr38 | PAN7993 | 1 | HR_average >99.9% @ 900-1200 nm | 76.2 | 12.5 | 0 | 1030 |  |  |  | -600 |  | Plano - Concave | <λ/8 over CA
PP-UVFS-25.4-6.35-DM479-AR921 | Material: UVFS (Corning 7980 0F) Diameter: 25.4 mm +0/-0.1 mm Thickness: 6.35 mm +/-0.1 mm Clear Aperture: min. 20 mm centered Surface Quality, S1: MIL 20/10 S/D Surface Quality, S2: MIL 20/10 S/D Surface Flatness, S1: <λ/3 @633 nm over any 20 mm dia within CA Surface Flatness, S2: <λ/3 @633 nm over any 20 mm dia within CA Parallelism: 10 arcsec Protective chamfers: 0.1-0.4 mm x 45° Chips: 0.2 mm Markings: LOGO engraved Substrate Shape: Plano S1/Plano S2 Coatings (IBS): S1: (arrow marks) HRsp>99.9% @ 1030 nm + Rsp<3% @ 515 nm, AOI 45 deg S2: ARsp<0.7% @ 515 nm, AOI 45 deg | Wavelength Separators | https://optoshop.optoman.com/products/pp-uvfs-25-4-6-35-dm479-ar921 | PAN8178 | 11 | HRsp>99.9% @ 1030 nm + Rsp<3% @ 515 nm | 25.4 | 6.35 | 45 | 1030 | 515
CXCX-F300-UVFS-12.7-ET3.0-AR905-AR905 | Material: UVFS (JGS1) Diameter: 12.7 mm +0/-0.1 mm Edge thickness: 3.0 mm +/-0.1 mm Clear aperture: min 10.0 mm Focal length: +300 @ 546 nm (+/-0.5%) Surface quality, S1/S2: 20-10 S-D MIL-PRF-13830B over CA Surface irregularity, S1/S2: <λ/8 @ 633 nm per CA Centration error: <3 arcmin Protective chamfers: 0.1-0.3 mm x 45° Coatings: IBS S1: AR<0.1% @ 1010-1050 nm (AR<0.05% @ 1030nm), 0° S2: AR<0.1% @ 1010-1050 nm (AR<0.05% @ 1030nm), 0° | Lenses | https://optoshop.optoman.com/products/cxcx-f300-uvfs-12-7-et3-0-ar905-ar905 | PAN7986 | 27 | AR<0.1% @ 1010-1050 nm (AR<0.05% @ 1030nm) | 12.7 |  |  |  | 1010-1050 |  |  | 271.1 | 300 | Convex-Convex | <λ/8 over CA
CXCX-F750-UVFS-12.7-ET3.0-AR905-AR905 | Material: UVFS (JGS1) Diameter: 12.7 mm +0/-0.1 mm Edge thickness: 3.0 mm +/-0.1 mm Clear aperture: min 10.0 mm Focal length: +750 @ 546 nm (+/-0.5%) Surface quality, S1/S2: 20-10 S-D MIL-PRF-13830B over CA Surface irregularity, S1/S2: <λ/8 @ 633 nm per CA Centration error: <3 arcmin Protective chamfers: 0.1-0.3 mm x 45° Coatings: IBS S1: AR<0.1% @ 1010-1050 nm (AR<0.05% @ 1030nm), 0° S2: AR<0.1% @ 1010-1050 nm (AR<0.05% @ 1030nm), 0° | Lenses | https://optoshop.optoman.com/products/cxcx-f750-uvfs-12-7-et3-0-ar905-ar905 | PAN7987 | 40 | AR<0.1% @ 1010-1050 nm (AR<0.05% @ 1030nm) | 12.7 |  |  |  | 1010-1050 |  |  | 677.8 | 750 | Convex-Convex | <λ/8 over CA